## Revision History
Cortex-M4 Structural Core Self Test Library
Fault Coverage Estimation Report
Date: 12-Oct-2016 |  |  |  | Confidential Proprietary
The document was prepared using best effort. The authors make no warranty of any kind and shall not be liable in any event for incidental or consequential damages in connection with the application of the document.
History of change
Document revision | Date | Created by | Description
1.0-D01 | 2015-04-21 | Oleksandr Sakada | Initial version.
1.0-D02 | 2015-09-08 | Oleksandr Sakada | Reviewed intermediate version. Handed-over to Roman Chovanec and Martin Vlk.
1 | 2016-02-11 | Roman Chovanec | Added core sub-modules relative sizes for the final final fault coverage computation.
1.1 | 2016-10-12 | Roman Chovanec | Updated logo and copyright
© 2016 Freescale Semiconductor, Inc., NXP Semiconductors. All rights reserved. Presence of a copyright notice is not an acknowledgement of publication.

## DC, z4204n3 Block Diagram (hidden)
DC for relevant core modules according to the diagram below is estimated to be (%): | #REF!
- modules considered as irrelevant for Structural Core Self Test library,
they are not included into estimation of DC achieved by Structural Core Self Test library.

## Cortex M4 Block Diagram
In-scope of SCST except of FPU unit

## DC Estimation
Core module name / Core sub-module name |  | Description of logic related to core sub-module | Core sub-module relative size, % | Fault Type | Relative size of the part of the core sub-module relevant to the Fault Type, % (estimated) | Description of logic related to the Fault Type | Fault Type Coverage, % (Σ L*M) | D * F (coverage specified here shall be Σ-ed for all listed sub-modules but separately for each Fault Type to calculate 100%-base for each Fault Type) | D * F * H (coverage specified here shall be Σ-ed for all listed sub-modules but separately for each Fault Type to calculate final coverage achieved invididually for each Fault Type) | Fault Model | Fault model coverage, % (estimated) | Portion of Fault Model in Fault Type, % | Argument to estimated achieved fault coverage per Fault Model | Description of the applied test patterns (to the whole core sub-module) | Related core self test(s)
cm4_dpu | cm4_dpu_alu | Logic implementing the following operations according to ALU control bus: - use carry - flag write control - ALU operation type (see below) - shift operation is of the form RRX - shifter input 2 valid/select - shifter input 1 valid/select - shifter control - inline shift carry control - adder input 2 valid - adder input 1 valid - invert ALU input 2 - invert ALU input 1 ALU operation type: - Bitwise AND - Bitwise OR - BitWise EOR - Shift (regular) - separate ctrl for immediate vs reg for timing - Shift (BFX) - use sign info to distinguish - Shift (BFI/BFC) - Shift (saturation) - use sign info to distinguish - MOV (MSR flag/GE write depending on size register) - MOV (MRS unpred) - MOV (MRS control) - MOV (MRS nvic_basepri_i) - MOV (MRS no nvic_pmask_i or nvic_fmask_i) - MOV (MRS nvic_pmask_i) - MOV (MRS nvic_fmask_i) - MOV (MRS nvic_pmask_i & nvic_fmask_i) - MOV (MRS none) - MOV (MRS PSR) - MOV (MRS control) - MOV (MRS both) - MOV (normal) - MOV (RBIT) - MOV (REV) - MOV (MOVT) - DIV - use sign info to distinguish - MUL (*MLAL) - use sign info to distinguish - MUL (*MULL) - use sign info to distinguish - MUL (MUL) - MUL (MLA) - MUL (MLS) - CLZ | 17.34% | SPF | 1 |  | 0.96371 | 0.17344 | 16.71% | Stuck-at | 0.99408 | 0.7 | Logic of the ALU module is covered completely: - All bits in input and output operands are forced to '0' and '1'. - Every operation realized within ALU sub-module and listed in column C is explicitly executed and checked for multiple sets of operands. - 5x test patterns are taken for divider array based on "proxy-fault-simulation" method. - For shift operation: all possible number of shift count, shift of '0' and '1' bit from every source position to every target position. - All possible number of leading zero-value bits for "count leading zero" command is tested. In total, 100x test patterns are applied for detecting stuck-at faults within different areas of the ALU logic. It is estimated, a single test pattern achieves 5% of the overall ALU stuck-at fault coverage (according to the experience gained during fault-graded core self test development for other cores of comparable complexity). Probability of fault detection by multiple test patterns are calculated as for independent events (in contrast to mutually-exclusive). | All bits in input and output operands are forced to '0' and '1'. Every operation realized within ALU sub-module and listed in column C is explicitly executed. Multiple data patterns are applied to every ALU sub-module. | m4_scst_alu_test1 m4_scst_alu_test2 m4_scst_alu_test3 m4_scst_alu_test4 m4_scst_alu_test5 m4_scst_alu_test6 m4_scst_alu_test7
[10 empty] | Open | 0.97855 | 0.2 | Probability of detecting one "open" fault with a single test pattern is 0.5. In average, 6x test patters are applied across ALU sub-modules. Result of application of every pattern is explicitly checked.
[10 empty] | Stuck-open | 0.68343 | 0.05 | It is estimated that 6x test patterns are applied to corresponding possible faulty location on avarage. Probability of causing at least one 0 -> 1 -> 0 transition is calculated on "d.c. fault estimation" sheet.
[10 empty] | Short | 0.75951 | 0.05 | It is estimated 300x test patterns are applied for detecting short-faults. Assumption: probability of constitution of "short"-fault according to scenario 1 (sheet d.c. fault estimation) is 50%, and probability of constitution of "short"-fault according to scenario 2 is remaining 50%.
| cm4_dpu_dec | Thumb 16bit instruction decode unit Thumb 32bit instruction decode unit Branch decode unit | 4.624% | SPF | 1 | Logic decoding legal opcodes | 0.95232 | 0.046243 | 4.404% | Stuck-at | 0.98623 | 0.7 | Stuck-at fault in the decoder may lead either to: 1) an instruction is not decoded as valid and intended instruction, or 2) decoder signals decoding of multiple instructions (including the intended one) simultaneously resulting in multiple execution units to produce a result that is to be stored to target registers creating a race-condition, or different results to multiple registers. In both cases, coverage estimated proportionally to the number of tested instructions. In 2nd case, number of testing of each instruction in avarage is taken into account in addition. It is estimated, case 1 occures in 50% of all possible faulty cases, and case 2 - in the remaining 50%. It is estimated, probability of detecting a race-condition in 2nd case with a one-time executed instruction is 50%. Decoder logic supports decoding of 357 instructions and instruction related data. It is estimated, a single test pattern (a single executed instruction, result of which is explicitly verified) achieves 0.28% (1 / 357) of the overall decoder stuck-at fault coverage. It is estimated, 99% of all valid instructions are executed in total. It is estimated, every instruction is executed 6x times in avarage. Probability of fault detection by multiple test patterns are calculated as for mutually-exclusive events (in contrast to independent). | All executed instructions across all core tests, result of which is explicitly tested. Only very limited number of illegal opcodes are tested, mainly within testing illegal opcode exception and not the logic decoding illegal opcodes themselves. | m4_scst_loadstore_test1 m4_scst_loadstore_test2 m4_scst_loadstore_test3 m4_scst_loadstore_test4 m4_scst_loadstore_test5 m4_scst_loadstore_test6 m4_scst_mac_test1 m4_scst_mac_test2 m4_scst_alu_test1 m4_scst_alu_test2 m4_scst_alu_test3 m4_scst_alu_test4 m4_scst_alu_test5 m4_scst_alu_test6 m4_scst_alu_test7 m4_scst_simdsat_test1 m4_scst_simdsat_test2 m4_scst_simdsat_test3 m4_scst_simdsat_test4 m4_scst_branch_test1 m4_scst_branch_test2 m4_scst_branch_test3 m4_scst_status_test1 m4_scst_status_test2 m4_scst_status_test3
[10 empty] | Open | 0.89239 | 0.2 | Probability of detecting one "open" fault with a single test pattern is 0.5. It is estimated that every instruction is executed 6x times on avarage.
[10 empty] | Stuck-open | 0.68338 | 0.05 | It is assumed, every location of stuck-open fault is set in accordance to application of 6x test patterns (it is estimated , every instruction is executed 6x times).
[10 empty] | Short | 0.98623 | 0.05 | Logic of the decoder is completely initialized by a single opcode of a decoded instruction meaning that not only the group of gates recognizing the given instruction as valid are initialized, but also all other groups of gates are initialized as well. The related to the decoded instruction dangerous short faults can be claimed as detected in the same manner as stuck-at faults. This claim is possible mainly due to a gate structure of the decoder logic allowing claiming detected by each instruction faults as mutually exclusive sets.
| cm4_dpu_e.cm4_dpu_e_dec | E extension decode unit (SIMD & MAC) | 0.8963% | SPF | 1 | Logic decoding legal E-extention opcodes | 0.95813 | 0.0089626 | 0.8587% | Stuck-at | 0.99129 | 0.7 | Stuck-at fault in the decoder may lead either to: 1) an instruction is not decoded as valid and intended instruction, or 2) decoder signals decoding of multiple instructions (including the intended one) simultaneously resulting in multiple execution units to produce a result that is to be stored to target registers creating a race-condition. In both cases, coverage estimated proportionally to the number of tested instructions. In 2nd case, number of testing of each instruction in avarage is taken into account in addition. It is estimated, case 1 occures in 50% of all possible faulty cases, and case 2 - in the remaining 50%. It is estimated, probability of detecting a race-condition in 2nd case with a one-time executed instruction is 50%. Decoder logic supports decoding of 97 instructions and instruction related data. It is estimated, a single test pattern (a single executed instruction, result of which is explicitly verified) achieves 1.03% (1 / 97) of the overall decoder stuck-at fault coverage. It is estimated, 100% (97) of all valid instructions are executed in total. It is estimated, every instruction is executed 6x times in avarage. Probability of fault detection by multiple test patterns are calculated as for mutually-exclusive events (in contrast to independent). | All executed E extention instructions, result of which is explicitly tested. | m4_scst_simdsat_test1 m4_scst_simdsat_test2 m4_scst_simdsat_test3 m4_scst_simdsat_test4
[10 empty] | Open | 0.90157 | 0.2 | Probability of detecting one "open" fault with a single test pattern is 0.5. It is estimated that every instruction is executed 6x times on avarage.
[10 empty] | Stuck-open | 0.68688 | 0.05 | It is assumed, every location of stuck-open fault is set in accordance to application of 6x test patterns (it is estimated , every instruction is executed 4x times).
[10 empty] | Short | 0.99129 | 0.05 | Logic of the decoder is completely initialized by a single opcode of a decoded instruction meaning that not only the group of gates recognizing the given instruction as valid are initialized, but also all other groups of gates are initialized as well. The related to the decoded instruction dangerous short faults can be claimed as detected in the same manner as stuck-at faults. This claim is possible mainly due to a gate structure of the decoder logic allowing claiming a detected by each instruction set of faults as mutually exclusive sets.
| cm4_dpu_e.cm4_dpu_e_ctl | Control logic for E extensions (SIMD & MAC) | 0.4321% | SPF | 1 |  | 0.90091 | 0.0043207 | 0.3893% | Stuck-at | 0.93 | 0.7 | Coverage for this module is estimated concervatively: a minimal achived coverage of two modules - E extention decode unit (cm4_dpu_e.cm4_dpu_e_dec) and E extention execution unit (cm4_dpu_e.cm4_dpu_e_mac and cm4_dpu_e.cm4_dpu_e_simdsat) - is taken for the current one. | All executed E extention instructions with multiple sets of operands, result of which is explicitly tested. See argument description for cm4_dpu_e.cm4_dpu_e_dec, cm4_dpu_e.cm4_dpu_e_mac, and cm4_dpu_e.cm4_dpu_e_simdsat modules. | m4_scst_simdsat_test1 m4_scst_simdsat_test2 m4_scst_simdsat_test3 m4_scst_simdsat_test4
[10 empty] | Open | 0.91547 | 0.2 | Probability of detecting one "open" fault with a single test pattern is 0.5. It is estimated that 6x test patterns are applied to corresponding possible faulty location on avarage.
[10 empty] | Stuck-open | 0.63938 | 0.05 | It is estimated that 6x test patterns are applied to corresponding possible faulty location on avarage. Probability of causing at least one 0 -> 1 -> 0 transition is calculated on "d.c. fault estimation" sheet.
[10 empty] | Short | 0.69687 | 0.05 | It is estimated, 100% (97) of all valid instructions are executed in total. Assumption: probability of constitution of "short"-fault according to scenario 1 (sheet "short"-fault estimation) is 50%, and probability of constitution of "short"-fault according to scenario 2 (sheet "short"-fault estimation) is 50%.
| cm4_dpu_e.cm4_dpu_e_mac | Multiply and accumulate module | 22.81% | SPF | 1 |  | 0.93 | 0.2281 | 21.21% | Stuck-at | 0.93 | 0.7 | 1. Input arguments and the generated result deterministically defined for detecting most of the possible stuck-at faults on input and output ports. 2. 35x test patterns applied for 32x32->64bit multiplier array. The coverage estimated by means of "proxy-fault-simulation" method for the worst-case assumption on multiplier array implementation in regards to testability. | 1. UMLAL/SMLAL instruction takes input from 4 read ports and writes result to 2 write ports.It uses all the available data input and data output ports of the E_MAC module. 2. "Proxy-fault-simulation" method for stuck-at faults coverage estimation within multiplier array. 3. Different types of MAC commands: use 32 bits into 32x32 multiplier for rd_a use higher 16 bits into 32x32 multiplier for rd_a use 32 bits into 32x32 multiplier for rd_b use lower 16 bits into 32x32 multiplier for rd_b use higher 16 bits into 32x32 multiplier for rd_b use lower 16 bits into 16x16 multiplier for rd_ a use higher 16 bits into 16x16 multiplier for rd_a use lower 16 bits into 16x16 multiplier for rd_b use higher 16 bits into 16x16 multiplier for rd_b Negate 32 bit multiply multiply result rd_x into lower word of accumulator rd_y into lower word of accumulator rd_y into higher word of accumulator Sign extend rd_x in lower accumulator word Fix32 into higher word of accumulator Rounding 16 bit rotation on accumulator for 32x16 shifts 16 bit rotation on result for 32x16 shifts USAD | m4_scst_regbank_test1 m4_scst_regbank_test2 m4_scst_regbank_test3 m4_scst_mac_test1 m4_scst_mac_test2
[10 empty] | Open | 0.93 | 0.2 | Amount of applied test patterns (35x) and probability of detecting a fault by a single test pattern (0.5) is sufficient enough for claiming the same coverage as for stuck-at faults.
[10 empty] | Stuck-open | 0.93 | 0.05 | 1. Multiple sets of Input arguments and the generated result deterministically defined for detecting short faults on input and output ports. 2. 35x test patterns applied for 32x32->64bit multiplier array. The coverage estimated by means of "proxy-fault-simulation" method for the worst-case assumption on multiplier array implementation in regards to testability and several possible scenarious on short-fault combinations.
[10 empty] | Short | 0.93 | 0.05 | 1. Multiple sets of Input arguments and the generated result deterministically defined for detecting short faults on input and output ports. 2. 35x test patterns applied for 32x32->64bit multiplier array. The coverage estimated by means of "proxy-fault-simulation" method for the worst-case assumption on multiplier array implementation in regards to testability and several possible scenarious on short-fault combinations.
| cm4_dpu_e.cm4_dpu_e_simdsat | Logic which provides the SIMD addition and saturation | 3.665% | SPF | 1 |  | 0.96371 | 0.036648 | 3.532% | Stuck-at | 0.99408 | 0.7 | Logic of the simdsat module is covered completely: - All bits in input and output operands are forced to '0' and '1'. - Every operation realized within this sub-module and listed in column D on INSTR_SET sheet is explicitly executed and checked for multiple sets of operands. In total, 100x test patterns are applied for detecting stuck-at faults within different areas of the simdsat logic. It is estimated, a single test pattern achieves 5% of the overall simdsat stuck-at fault coverage (according to the experience gained during fault-graded core self test development for other cores of comparable complexity). Probability of fault detection by multiple test patterns are calculated as for independent events (in contrast to mutually-exclusive). | All bits in input and output operands are forced to '0' and '1'. Every operation realized within simdsat sub-module and listed in column D on INSTR_SET sheet is explicitly executed. Multiple data patterns are used with every simdsat operation. Application of every possible mask value used for SSAT16 and USAT16 commands is explicitly checked. Explicit toggling of wires listed in column E on INSTR_SET sheet and checking the impact is explicitly performed by executing the corresponding simdsat instruction. | m4_scst_simdsat_test1 m4_scst_simdsat_test2 m4_scst_simdsat_test3 m4_scst_simdsat_test4
[10 empty] | Open | 0.97855 | 0.2 | Probability of detecting one "open" fault with a single test pattern is 0.5. In average, 6x test patterns are applied across cm4_dpu_e_simdsat sub-modules. Result of application of every pattern is explicitly checked.
[10 empty] | Stuck-open | 0.68343 | 0.05 | It is estimated that 6x test patterns are applied to corresponding possible faulty location on avarage. Probability of causing at least one 0 -> 1 -> 0 transition is calculated on "d.c. fault estimation" sheet.
[10 empty] | Short | 0.75951 | 0.05 | It is estimated 300x test patterns are applied for detecting short-faults. Assumption: probability of constitution of "short"-fault according to scenario 1 (sheet "short"-fault estimation) is 50%, and probability of constitution of "short"-fault according to scenario 2 (sheet "short"-fault estimation) is 50%.
| cm4_dpu_etmintf | ETM interface |  | Safety-irrelevant | [5 empty] | Stuck-at | n/a | 0.7
[10 empty] | Open | n/a | 0.2
[10 empty] | Stuck-open | n/a | 0.05
[10 empty] | Short | n/a | 0.05
| cm4_dpu_exec | Shared execute control and status. Selects between and controls the various blocks results. | 2.627% |  | 1 |  | 0.64115 | 0.026266 | 1.684% | Stuck-at | 0.67003 | 0.7 | Coverage of stuck-at faults is estimated for 1/3 of the logic size based on analysis of the wires coverage, listed on sheet "NVIC_DPU", remaining 2/3 is estimated based on coverage estimation done for "decode" and E-extension decode modules. Detected sets of faults (corresponding to each of the analysed wire) by multiple test patterns are calculated as for mutually exclusive sets (in contrast to independent). | 1) Based on the analysis of the Exec module logic, as well as NVIC_DPU interface signals, it is estimated 30% of the Exec logic relates to processing of interrupts and exceptions. This 1 / 3 of the logic coverage can be estimated based on detection status of the ports listed on NVIC_PDU sheet. 2) Coverage of remaining 2 / 3 of the Exec module can be done based on the coverage estimated for "decode" and E-extension decode modules, also taking into consideration wires listed on sheet "exec_estimation". | Covered mainly by the exception tests.
[10 empty] | Open | 0.65956 | 0.2 | Probability of detecting one "open" fault with a single test pattern is 0.5. We estimated that 6 test patterns in avarage are applied to each of the wire which is claimed as tested within stuck-at fault coverage estimation for the 1 / 3 of the part related to exception logic, and for the remaining 2/3 of the logic (in this case coverage is estimates based on the coverage for for "decode" and E-extension decode modules). And then multiply by the relative size of the area challenged by the test patterns targeting stuck-at faults.
[10 empty] | Stuck-open | 0.46064 | 0.05 | We assume that at least 6x test patterns are applied, then estimation can be done probabilistically as shown in cells H12:M28 on "d.c. fault estimation sheet. And then multiply by the relative size of the area challenged by the test patterns targeting stuck-at faults.
[10 empty] | Short | 0.34363 | 0.05 | Short fault coverage within part 1) can be estimated proportionally to the number of tested wires (as for mutually exclusive sets of faults). Short fault coverage for part 2) is done as for independed sets of faults detected by multiple test patterns. It is estimated a probability of constitution of "short"-fault according to scenario 1 (sheet d.c. fault estimation) is 50%, and probability of constitution of "short"-fault according to scenario 2 is remaining 50%. Coverage is dettermined based on the estimated number of applied test patterns and corresponding values are taken from columns J and K on "lookup" sheet.
| cm4_dpu_fetch | Fetch unit with 3 entry prefetcher and branch forwarding behaviour. Vector table load in parallel to the ISR stacking - Fetch unit AHB interface & fetch buffer - Fetch unit state machine & RF control | 7.894% |  | 1 |  | 0.66831 | 0.078944 | 5.276% | Stuck-at | 0.69841 | 0.7 | Coverage of stuck-at faults is estimated for 1/3 of the logic size based on analysis of the wires coverage, listed on sheet "NVIC_DPU", remaining 2/3 is estimated based on coverage estimation done for "fetch" module. | 1) Based on the analysis of the Fetch module logic, as well as NVIC_DPU interface signals, it is estimated 30% of the Fetch logic relates to processing of interrupts and exceptions. This 1 / 3 of the logic coverage can be estimated based on detection status of the ports listed on NVIC_PDU sheet. 2) Coverage of remaining 2 / 3 of the Fetch module can be done based on the coverage estimated for "decode" and E-extension decode modules also taking into consideration wires listed on sheet "fetch_estimation". | m4_scst_branch_test1 m4_scst_branch_test2 m4_scst_branch_test3 m4_scst_fetch_test
[10 empty] | Open | 0.6875 | 0.2 | Probability of detecting one "open" fault with a single test pattern is 0.5. We estimated that 6 test patterns in avarage are applied to each of the wire which is claimed as tested within stuck-at fault coverage estimation for the 1 / 3 of the part related to exception logic, and for the remaining 2/3 of the logic (in this case coverage is estimates based on the coverage for for "decode" and E-extension decode modules). And then multiply by the relative size of the area challenged by the test patterns targeting stuck-at faults.
[10 empty] | Stuck-open | 0.48016 | 0.05 | Similarly to "open" faults, estimation should be done for the probability of causing a 0 -1 - 0 transition for each of the wire separately for each of the part. If at least 6x test patterns are applied, then estimation can be done probabilistically as shown in cells H12:M28 on "d.c. fault estimation sheet. And then multiply by the relative size of the area challenged by the test patterns targeting stuck-at faults.
[10 empty] | Short | 0.35818 | 0.05 | Short fault coverage within part 1) can be estimated proportionally to the number of tested wires (as for mutually exclusive sets of faults). Short fault coverage for part 2) is done as for independed sets of faults detected by multiple test patterns. It is estimated a probability of constitution of "short"-fault according to scenario 1 (sheet d.c. fault estimation) is 50%, and probability of constitution of "short"-fault according to scenario 2 is remaining 50%. Coverage is dettermined based on the estimated number of applied test patterns and corresponding values are taken from columns J and K on "lookup" sheet.
| cm4_dpu_lsu | Load / store unit - LSU AHB interface and associated control - Main LSU control | 21.28% |  | 1 |  | 0.87992 | 0.21281 | 18.73% | Stuck-at | 0.88268 | 0.7 | Coverage of stuck-at faults is estimated for 1/3 of the logic size based on analysis of the wires coverage, listed on sheet "NVIC_DPU", remaining 2/3 is estimated based on coverage estimation done for "LSU" module. | 1) Based on the analysis of the LSU module logic, as well as NVIC_DPU interface signals, it is estimated 1/3 of the LSU logic relates to processing of interrupts and exceptions. This 1 / 3 of the logic coverage can be estimated based on detection status of the ports listed on NVIC_PDU sheet. 2) Coverage of remaining 2 / 3 of the LSU module logic can be based on estimation of the wires coverage, listed on the "lsu_estimation" sheet. This includes load / store of different data patterns of different size to at least 2x different target locations using all implemented load / store instructions, including conditional execution of instructions. | m4_scst_loadstore_test1 m4_scst_loadstore_test2 m4_scst_loadstore_test3 m4_scst_loadstore_test4 m4_scst_loadstore_test5 m4_scst_loadstore_test6
[10 empty] | Open | 0.86888 | 0.2 | Probability of detecting one "open" fault with a single test pattern is 0.5. We estimated that 6 test patterns in avarage are applied to each of the wire which is claimed as tested within stuck-at fault coverage estimation. And then multiply by the relative size of the area challenged by the test patterns targeting stuck-at faults.
[10 empty] | Stuck-open | 0.88268 | 0.05 | Propbability of Stuck-Open fault detection is very high because at least 9 tests vectors with inverted values were applied. We can claim the same coverage as for stuck-at faults.
[10 empty] | Short | 0.88268 | 0.05 | As detected sets of faults (corresponding to each of the analysed wire) by multiple test patterns are calculated as for mutually exclusive sets (in contrast to independent), the all related to each test pattern dengerous short faults can be estimated as detected, so the same coverage can be claimed as for stuck-at faults, multiplied by the relative size of the area challenged by the test patterns targeting stuck-at faults.
| cm4_dpu_regbank (excluding cm4_dpu_regbank.cm4_dpu_regfile) | Register bank for Cortex-M4. Register read ports, register write ports. Forwarding logic for read ports A and B. | 4.88% | SPF | 1 |  | 0.94909 | 0.048802 | 4.632% | Stuck-at | 0.99 | 0.7 | Input arguments and the generated result deterministically defined for detecting most of the possible stuck-at faults on write ports D and Z, and read ports A, B, X, and Y. Logic corersponding to every forwarding condition is covered by dedicated test pattern. | 1. Port A forwarding: - A port read is for the PC - A port read is for PC which is transitioning into execute and is not currently being written to - A port read is for PC which is transitioning into execute and is currently being written to - A port read is for PC which is not transitioning into execute - A port read is for forwarded write port 1 - A port read is for forwarded write port 2 2. Port B forwarding: - B port read is for the PC - B port read is for PC which is transitioning into execute and is not currently being written to - B port read is for PC which is transitioning into execute and is currently being written to - B port read is for PC which is not transitioning into execute - B port read is for forwarded write port 1 - B port read is for forwarded write port 2 3. Load/store instruction is used to propagate into the cm4_dpu_lsu module two addresses to be added from: - read port A (de stage) - read port B (de stage) of the regbank module. | m4_scst_regbank_test4 m4_scst_regbank_test5
[10 empty] | Open | 0.97453 | 0.2 | Probability of detecting one "open" fault with a single test pattern is 0.5. In avarage, 6x test patters are applied to every register and port. Result of application of every pattern is explicitly checked.
[10 empty] | Stuck-open | 0.6875 | 0.05 | It is estimated. the applied patterns cause 0-1-0 signal value transition within the 50% portion of logic for which corresponding stuck-at faults are estimated to be detected.
[10 empty] | Short | 0.53625 | 0.05 | It is assumed, probability of constitution of "short"-fault according to scenario 1 (sheet d.c. fault estimation) is 50%, and probability of constitution of "short"-fault according to scenario 2 is remaining 50%. It is estimated, 1x test pattern can challange 1 / 36 of the sub-module area. Challenged areas by multiple test patterns can be summup-ed as for mutually-exclusive sets (in contrast to independent). Despite the fact that the biggest portion of teh sub-module is tested (acording to stuck-at fault coverage estimation), on average only one set of value combinations is used for detection of short-faults. Scenario 2 of short fault constitution assumes detection of a short fault be assumed only in the case when the same test pattern / set of value combinations detectc two stuck-at faults at the same time.
| cm4_dpu_regbank.cm4_dpu_regfile | cm4_dpu_regfile consists of two parts: 1) Register file for Cortex-M4. 4 read ports, 2 write ports,16x32-bit registers and a dedicated PC register, and 2) 2x write port register multiplexers and 4x read port register multiplexers. It is estimated, these two parts are of equal size. | 12.08% | SPF | 1 |  | 0.93793 | 0.12081 | 11.33% | Stuck-at | 0.99 | 0.7 | Logic related to part 1) ( (see logic description in column C)): input arguments and the generated result deterministically defined for detecting most of the possible stuck-at faults on write ports D and Z, and read ports A, B, X, and Y, as well as within registers themselves. Scaling factor is applied to take into account only 99% of explicitly tested registers (all registers are read / written explicitely, PC and LR are tested by means of branch commands to two different areas of address space). Logic related to part 2): test patterns for detecting stuck-at faults in register multiplexors are defined and applied according the same approach as used within "proxy-fault-simulation" method for multiplexors, showing high coverage. Scaling factor is applied to take into account only 99% of explicitly tested registers. | UMLAL/SMLAL instruction takes input from 4 read ports and writes result to 2 write ports. It is assured that the operands are propagated to the MAC module from the regbank output ports and not from the forwarding logic by executing e.g. ISB instruction before every MAC command (non-forwarded read). Besides this, the following conditions created for testing: - every register is used as input register on read port A (ex stage) - every register is used as input register on read port B (ex stage) - every register is used as input register on read port X (ex stage) - every register is used as input register on read port Y (ex stage) - every register is used as output register on write port D - every register is used as output register on write port Z PC and LR are tested by means of branch commands to two different areas of address space. | m4_scst_regbank_test1 m4_scst_regbank_test2 m4_scst_regbank_test3
[10 empty] | Open | 0.92812 | 0.2 | Probability of detecting one "open" fault with a single test pattern is 0.5. In avarage, four test patters (2x within stuck-at fault detection + 2x addiitonal specifically intended for short-fault detection) are applied to every register and port. Result of application of every pattern is explicitly checked.
[10 empty] | Stuck-open | 0.68063 | 0.05 | Similarly to "open" faults, estimation should be done for the probability of causing a 0 -1 - 0 transition for each of the wire. If at least 3x test patterns are applied, then estimation can be done probabilistically as shown in cells H12:M28 on "d.c. fault estimation sheet. And then multiply by the relative size of the area challenged by the test patterns targeting stuck-at faults.
[10 empty] | Short | 0.50548 | 0.05 | Logic related part 1) (see logic description in column C) is challenged by 3x different test patterns in average, targeting detection of short-faults. It is estimated, 99% registers are explicitly tested. It is assumed, in part 1) probability of constitution of "short"-fault according to scenario 1 (sheet d.c. fault estimation) is 50%, and probability of constitution of "short"-fault according to scenario 2 is remaining 50%. Test patterns for detecting stuck-at faults in register multiplexors (short-fault coverage is estimated based on stuck-at fault detection status according to the multiple scenarious of short-fault constitution) are defined and applied according the same approach as used within "proxy-fault-simulation" method for multiplexors, showing 55% coverage in case all registers tested. Scaling factor is applied to take into account only 99% of explicitly tested registers. Probability of fault detection by multiple test patterns are calculated as for mutually-exclusive events (in contrast to independent).
| cm4_dpu_status | Status module: includes PSR, IT register & condition code status | 1.465% |  | 1 |  | 0.86576 |  | 1.268% | Stuck-at | 0.90476 | 0.7 | Coverage of stuck-at faults is estimated for 1/3 of the logic size based on analysis of the wires coverage, listed on sheet "NVIC_DPU", remaining 2/3 is estimated based on coverage estimation done for "status" module. Detected sets of faults (corresponding to each of the analysed wire) by multiple test patterns are calculated as for mutually exclusive sets (in contrast to independent). | Coverage of the "status" module can be done based on the coverage estimated of the wires listed on sheet "status_estimation" according to the overall number of applied test patters within the included core tests. | m4_scst_status_test1 m4_scst_status_test2 m4_scst_status_test3
[10 empty] | Open | 0.89062 | 0.2 | Probability of detecting one "open" fault with a single test pattern is 0.5. We estimated that 6 test patterns in avarage are applied to each of the wire which is claimed as tested within stuck-at fault coverage estimation. And then multiply by the relative size of the area challenged by the test patterns targeting stuck-at faults.
[10 empty] | Stuck-open | 0.62202 | 0.05 | Similarly to "open" faults, estimation should be done for the probability of causing a 0 -1 - 0 transition for each of the wire. If at least 3x test patterns are applied, then estimation can be done probabilistically as shown in cells H12:M28 on "d.c. fault estimation sheet. And then multiply by the relative size of the area challenged by the test patterns targeting stuck-at faults.
[10 empty] | Short | 0.46401 | 0.05 | Short fault coverage within part 1) can be estimated proportionally to the number of tested wires (as for mutually exclusive sets of faults). Short fault coverage for part 2) is done as for independed sets of faults detected by multiple test patterns. It is estimated a probability of constitution of "short"-fault according to scenario 1 (sheet d.c. fault estimation) is 50%, and probability of constitution of "short"-fault according to scenario 2 is remaining 50%. Coverage is dettermined based on the estimated number of applied test patterns and corresponding values are taken from columns J and K on "lookup" sheet.
| cm4_fpu | [8 empty] | Stuck-at |  | 0.7
[10 empty] | Open |  | 0.2
[10 empty] | Stuck-open |  | 0.05
[10 empty] | Short |  | 0.05
|  |  | 100% | [5 empty] | 90.03% | TRUE
Note on L27: Oleksandr Sakada: Multiplication by the stuck-at fault coverage is performed because estimation of the open-fault coverage is performed based on the test patterns defined for stuck-at faults. Yes, also the test petterns for short-faults are taken into consideration, but short-fault coverage estimation is also performed based on achieved coverage for stuck-at faults. Therefore, open faults can be detected only within the area where stuck-at faults are detected. So we need to add correction on the relative size of this area to the size of the whole considered sub-module.
Note on N27: Oleksandr sakada: Mentioned here 6x test patterns do not contradict to estimated 100x test patterns applied to stuck-at faults, and 300x test patterns applied to short-faults. 6x test patters in relation to open faults is an estimation of how many times each of the open fault location is toggled in avarage by the applied 100x or 300x test patterns, which are in their turn are spread accross the whole ALU logic area.
Note on L31: Oleksandr Sakada: Multiplication by the stuck-at fault coverage is performed because estimation of the stuck-open fault coverage is performed based on the test patterns defined for stuck-at faults. Yes, also the test petterns for short-faults are taken into consideration, but short-fault coverage estimation is also performed based on the achieved coverage for stuck-at faults. Therefore, stuck-open faults can be detected only within the area where stuck-at faults are detected. So we need to add correction on the relative size of this are to the size of the whole considered sub-module.
Note on L43: Oleksandr Sakada: Multiplication by the stuck-at fault coverage is performed because estimation of the short fault coverage is performed based on the test patterns defined for stuck-at faults. Therefore, short faults can be detected only within the area where stuck-at faults are detected. So we need to add correction on the relative size of this are to the size of the whole considered sub-module.
Note on L73: Oleksandr Sakada: In the same way as for ALU module, a multiplication is perform by the factor corresponding to the relative size of the area, challenged by the stuck-at fault detection patterns. But since within stuck-at fault coverage estimation is considered a possibility of a race condition in one part of the decoder, and the estimated coverage is therefore correspondingly lowered, it is correct not to take the actually estimated stuck-at fault coverage, but the estimated size of the area challenged by the stuck-at fault detection patterns.
Note on L76: Oleksandr Sakada: In the same way as for ALU module, a multiplication is perform by the factor corresponding to the relative size of the area, challenged by the stuck-at fault detection patterns. But since within stuck-at fault coverage estimation is considered a possibility of a race condition in one part of the decoder, and the estimated coverage is therefore correspondingly lowered, it is correct not to take the actually estimated stuck-at fault coverage, but the estimated size of the area challenged by the stuck-at fault detection patterns.
Note on L79: Oleksandr Sakada: In the same way as for ALU module, a multiplication is perform by the factor corresponding to the relative size of the area, challenged by the stuck-at fault detection patterns. But since within stuck-at fault coverage estimation is considered a possibility of a race condition in one part of the decoder, and the estimated coverage is therefore correspondingly lowered, it is correct not to take the actually estimated stuck-at fault coverage, but the estimated size of the area challenged by the stuck-at fault detection patterns.

## d.c. fault estimation
"short"-fault scenarios: | "short"-fault coverage estimation for "cm4_dpu_alu" and "cm4_dpu_e.cm4_dpu_e_simdsat" sub-modules:
Scenario 1: | Portion of short-faults constituted according to scenario 1: | 0.5 |  | 0.5
'Inputs of the AND gate: | Portion of short-faults constituted according to scenario 2: | 0.5 |  | 0.5
'(correct values) --> (result of a "short" fault) | Estimated number of detected short fault achieved by all applied short-fault test pattern in scenario 1: | 0.5 | (1) | 0.49998 | (1)
'(0,1)-->(1,1) : dangerous, detection status is determined by a status of stuck-at-1 at port 1 | Estimated number of detected short fault achieved by all applied short-fault test pattern in scenario 2: | 0.26404 | (2) | 0.19692 | (2)
'(1,0)-->(1,1) : dangerous, detection status is determined by a status of stuck-at-1 at port 2 |  | 0.76404 | (1) + (2) | 0.69691 | (1) + (2)
'(1,0)-->(0,0) : safe
'(0,1)-->(0,0) : safe
| "short"-fault coverage estimation for "cm4_dpu_dec" sub-module: |  |  | Hints to "open" fault coverage estimation for "cm4_dpu_dec" sub-module: |  |  | Hints to "stuck-open" fault coverage estimation for "cm4_dpu_dec" sub-module:
'Inputs of the OR gate:
'(correct values) --> (result of a "short" fault) | Relative number of tested instructions: | 0.99 |  | Case 1: |  |  | TP1 | TP2 | TP3 | TP4 | TP5 | TP6
'(1,0)-->(1,1) : safe | Portion of faults leading to case 1 (no race condition): | 0.5 |  | POWER(0.5,6) |  | probability of not detection an open fault by 6x test patterns | 0 | 0 | 0 | 0 | 0 | 1 | With 6x test patterns, it is possible to
'(0,1)-->(1,1) : safe | Portion of faults leading to case 2 (race condition possible): | 0.5 |  | 1-POWER(0.5,6) |  | probability of detection an open fault by 6x test patterns | 0 | 0 | 0 | 0 | 1 | 1 | get 11x 0 -> 1 -> 0 transitions out of 16
'(1,0)-->(0,0) : dangerous, detection status is determined by a status of stuck-at-0 at port 1 | Probability of fault (race-condition) detection by a single test pattern in case 2: | 0.5 |  | 0.99*0.5*(1-POWER(0.5,6)) |  | the same as in row above, but taking into account 50% portion of faults in case 1 and 99% of tested instructions | 0 | 0 | 0 | 1 | 0 | 1 | possible combinations.
'(0,1)-->(0,0) : dangerous, detection status is determined by a status of stuck-at-0 at port 2 |  |  |  | 0.48923 |  | the same as in row above but as formula | 0 | 0 | 0 | 1 | 1 | 1
[7 empty] | 0 | 0 | 1 | 0 | 0 | 1 | In this case, stuck-open fault coverage is:
'Port 1 being an input of NOT (having output to the AND gate) and port 2 being another input of AND: |  |  |  | Case 2: |  |  | 0 | 0 | 1 | 0 | 1 | 1 | 0.6875
'(correct values) --> (result of a "short" fault) |  |  |  | 0.5*0.5=0.25 | 0.25 | probability of detection a race-condition in combination with an open fault by 1x test pattern | 0 | 0 | 1 | 1 | 0 | 1
'(1,0)-->(1,1) : safe |  |  |  | 1-0.25=0.75 | 0.75 | probability of not detection a race-condition in combination with an open fault by 1x test pattern | 0 | 0 | 1 | 1 | 1 | 1 | Coverage of stuck-open faults is not done separately for case 1 and case 2 for making the estimation simpler. On one side, possible race-condition in case 2 may lead to decreased coverage of these faults because some expected value and some time is not set as expected within 0 -> 1 - > 0 transition. On the other side, possible race condition may cause more than currently accounted 11x 0 -> 1 - > 0 transisions leading to higher coverage.
'(1,0)-->(0,0) : safe |  |  |  | POWER(0.75,6) | 0.17798 | probability of not detection a race-condition in combination with an open fault by 6x test patterns | 0 | 1 | 0 | 0 | 0 | 1
'(0,1)-->(0,0) : dangerous, detection status is determined by a status of stuck-at-1 at input of NOT |  |  |  | 1-POWER(0.75,6) | 0.82202 | probability of detection a race-condition in combination with an open fault by 6x test patterns | 0 | 1 | 0 | 0 | 1 | 1
'(0,1)-->(1,1) : dangerous, detection status is determined by a status of stuck-at-1 at input of NOT |  |  |  | 0.99*0.5*(1-POWER(0.75,6)) | 0.40854 | the same as in row above, but taking into account 50% portion of faults in case 2 and 98% of tested instructions | 0 | 1 | 0 | 1 | 0 | 1
[7 empty] | 0 | 1 | 0 | 1 | 1 | 1
Scenario 2: | [6 empty] | 0 | 1 | 1 | 0 | 0 | 1
"short"-fault ocures between any two wires within the sub-module logic | [6 empty] | 0 | 1 | 1 | 0 | 1 | 1
[7 empty] | 0 | 1 | 1 | 1 | 0 | 1
'A "short" fault between given wires is considered as detected, if within the _same_ test pattern | [6 empty] | 0 | 1 | 1 | 1 | 1 | 1
'either stuck-at-0 on wire 1 is detected and stuck-at-1 on wire 2 is detected, or vise-versa.
| "short"-fault coverage estimation for "cm4_dpu_e.cm4_dpu_e_dec" sub-module: |  |  | Hints to "open" fault coverage estimation for "cm4_dpu_e.cm4_dpu_e_dec" sub-module: |  |  | TP1: Hints to "stuck-open" fault coverage estimation for "cm4_dpu_e.cm4_dpu_e_dec" sub-module:
| Relative number of tested instructions: | 1 |  | Case 1: |  |  | TP1 | TP2 | TP3 | TP4 | TP5 | TP6
| Portion of faults leading to case 1 (no race condition): | 0.5 |  | POWER(0.5,6) |  | probability of not detection an open fault by 6x test patterns | 0 | 0 | 0 | 0 | 0 | 1 | With 6x test patterns, it is possible to
| Portion of faults leading to case 2 (race condition possible): | 0.5 |  | 1-POWER(0.5,6) |  | probability of detection an open fault by 6x test patterns | 0 | 0 | 0 | 0 | 1 | 1 | get 11x 0 -> 1 -> 0 transitions out of 16
| Probability of fault (race-condition) detection by a single test pattern in case 2: | 0.5 |  | 0.999*0.5*(1-POWER(0.5,6)) |  | the same as in row above, but taking into account 50% portion of faults in case 1 and 99% of tested instructions | 0 | 0 | 0 | 1 | 0 | 1 | possible combinations.
|  |  |  | 0.49174 |  | the same as in row above but as formula | 0 | 0 | 0 | 1 | 1 | 1
[7 empty] | 0 | 0 | 1 | 0 | 0 | 1 | In this case, stuck-open fault coverage is:
|  |  |  | Case 2: |  |  | 0 | 0 | 1 | 0 | 1 | 1 | 0.6875
|  |  |  | 0.5*0.5=0.25 | 0.25 | probability of detection a race-condition in combination with an open fault by 1x test pattern | 0 | 0 | 1 | 1 | 0 | 1
|  |  |  | 1-0.25=0.75 | 0.75 | probability of not detection a race-condition in combination with an open fault by 1x test pattern | 0 | 0 | 1 | 1 | 1 | 1
|  |  |  | POWER(0.75,6) | 0.17798 | probability of not detection a race-condition in combination with an open fault by 6x test patterns | 0 | 1 | 0 | 0 | 0 | 1
|  |  |  | 1-POWER(0.75,6) | 0.82202 | probability of detection a race-condition in combination with an open fault by 6x test patterns | 0 | 1 | 0 | 0 | 1 | 1
|  |  |  | 0.999*0.5*(1-POWER(0.75,6)) | 0.41064 | the same as in row above, but taking into account 50% portion of faults in case 2 and 99% of tested instructions | 0 | 1 | 0 | 1 | 0 | 1
[7 empty] | 0 | 1 | 0 | 1 | 1 | 1
[7 empty] | 0 | 1 | 1 | 0 | 0 | 1
[7 empty] | 0 | 1 | 1 | 0 | 1 | 1
[7 empty] | 0 | 1 | 1 | 1 | 0 | 1
[7 empty] | 0 | 1 | 1 | 1 | 1 | 1

## lookup
TP# | Probabilities are sum-up-ed as for indpendent events |  | Probabilities are sum-up-ed as for mutually-exclusive events |  | Probabilities are sum-up-ed as for mutually-exclusive events |  |  |  | Probabilities are sum-up-ed as for indpendent events
1 | 0.05 | 0.0025 | 0.0028 | 0.0021 | 0.0103 | 0.007725 | 0.027778 | 0.0007716 | 0.03 | 0.0009 | 0.05
2 | 0.0975 | 0.0049938 | 0.0056 | 0.0042 | 0.0206 | 0.01545 | 0.055556 | 0.0015432 | 0.0591 | 0.0017992 | 0.1
3 | 0.14263 | 0.0074813 | 0.0084 | 0.0063 | 0.0309 | 0.023175 | 0.083333 | 0.0023148 | 0.087327 | 0.0026976 | 0.15
4 | 0.18549 | 0.0099626 | 0.0112 | 0.0084 | 0.0412 | 0.0309 | 0.11111 | 0.0030864 | 0.11471 | 0.0035951 | 0.2
5 | 0.22622 | 0.012438 | 0.014 | 0.0105 | 0.0515 | 0.038625 | 0.13889 | 0.003858 | 0.14127 | 0.0044919 | 0.25
6 | 0.26491 | 0.014907 | 0.0168 | 0.0126 | 0.0618 | 0.04635 | 0.16667 | 0.0046296 | 0.16703 | 0.0053879 | 0.3
7 | 0.30166 | 0.017369 | 0.0196 | 0.0147 | 0.0721 | 0.054075 | 0.19444 | 0.0054012 | 0.19202 | 0.006283 | 0.35
8 | 0.33658 | 0.019826 | 0.0224 | 0.0168 | 0.0824 | 0.0618 | 0.22222 | 0.0061728 | 0.21626 | 0.0071774 | 0.4
9 | 0.36975 | 0.022276 | 0.0252 | 0.0189 | 0.0927 | 0.069525 | 0.25 | 0.0069444 | 0.23977 | 0.0080709 | 0.45
10 | 0.40126 | 0.024721 | 0.028 | 0.021 | 0.103 | 0.07725 | 0.27778 | 0.007716 | 0.26258 | 0.0089636 | 0.5
11 | 0.4312 | 0.027159 | 0.0308 | 0.0231 | 0.1133 | 0.084975 | 0.30556 | 0.0084877 | 0.2847 | 0.0098556 | 0.55
12 | 0.45964 | 0.029591 | 0.0336 | 0.0252 | 0.1236 | 0.0927 | 0.33333 | 0.0092593 | 0.30616 | 0.010747 | 0.6
13 | 0.48666 | 0.032017 | 0.0364 | 0.0273 | 0.1339 | 0.10042 | 0.36111 | 0.010031 | 0.32697 | 0.011637 | 0.65
14 | 0.51233 | 0.034437 | 0.0392 | 0.0294 | 0.1442 | 0.10815 | 0.38889 | 0.010802 | 0.34716 | 0.012527 | 0.7
15 | 0.53671 | 0.036851 | 0.042 | 0.0315 | 0.1545 | 0.11587 | 0.41667 | 0.011574 | 0.36675 | 0.013415 | 0.75
16 | 0.55987 | 0.039259 | 0.0448 | 0.0336 | 0.1648 | 0.1236 | 0.44444 | 0.012346 | 0.38575 | 0.014303 | 0.8
17 | 0.58188 | 0.041661 | 0.0476 | 0.0357 | 0.1751 | 0.13132 | 0.47222 | 0.013117 | 0.40417 | 0.01519 | 0.85
18 | 0.60279 | 0.044056 | 0.0504 | 0.0378 | 0.1854 | 0.13905 | 0.5 | 0.013889 | 0.42205 | 0.016077 | 0.9
19 | 0.62265 | 0.046446 | 0.0532 | 0.0399 | 0.1957 | 0.14677 | 0.52778 | 0.01466 | 0.43939 | 0.016962 | 0.95
20 | 0.64151 | 0.04883 | 0.056 | 0.042 | 0.206 | 0.1545 | 0.55556 | 0.015432 | 0.45621 | 0.017847
21 | 0.65944 | 0.051208 | 0.0588 | 0.0441 | 0.2163 | 0.16223 | 0.58333 | 0.016204 | 0.47252 | 0.018731
22 | 0.67647 | 0.05358 | 0.0616 | 0.0462 | 0.2266 | 0.16995 | 0.61111 | 0.016975 | 0.48834 | 0.019614
23 | 0.69264 | 0.055946 | 0.0644 | 0.0483 | 0.2369 | 0.17768 | 0.63889 | 0.017747 | 0.50369 | 0.020496
24 | 0.70801 | 0.058306 | 0.0672 | 0.0504 | 0.2472 | 0.1854 | 0.66667 | 0.018519 | 0.51858 | 0.021378
25 | 0.72261 | 0.06066 | 0.07 | 0.0525 | 0.2575 | 0.19313 | 0.69444 | 0.01929 | 0.53303 | 0.022259
26 | 0.73648 | 0.063009 | 0.0728 | 0.0546 | 0.2678 | 0.20085 | 0.72222 | 0.020062 | 0.54703 | 0.023139
27 | 0.74966 | 0.065351 | 0.0756 | 0.0567 | 0.2781 | 0.20858 | 0.75 | 0.020833 | 0.56062 | 0.024018
28 | 0.76217 | 0.067688 | 0.0784 | 0.0588 | 0.2884 | 0.2163 | 0.77778 | 0.021605 | 0.5738 | 0.024896
29 | 0.77406 | 0.070019 | 0.0812 | 0.0609 | 0.2987 | 0.22403 | 0.80556 | 0.022377 | 0.58659 | 0.025774
30 | 0.78536 | 0.072344 | 0.084 | 0.063 | 0.309 | 0.23175 | 0.83333 | 0.023148 | 0.59899 | 0.026651
31 | 0.79609 | 0.074663 | 0.0868 | 0.0651 | 0.3193 | 0.23948 | 0.86111 | 0.02392 | 0.61102 | 0.027527
32 | 0.80629 | 0.076976 | 0.0896 | 0.0672 | 0.3296 | 0.2472 | 0.88889 | 0.024691 | 0.62269 | 0.028402
33 | 0.81597 | 0.079284 | 0.0924 | 0.0693 | 0.3399 | 0.25493 | 0.91667 | 0.025463 | 0.63401 | 0.029276
34 | 0.82518 | 0.081585 | 0.0952 | 0.0714 | 0.3502 | 0.26265 | 0.94444 | 0.026235 | 0.64499 | 0.03015
35 | 0.83392 | 0.083882 | 0.098 | 0.0735 | 0.3605 | 0.27038 | 0.97222 | 0.027006 | 0.65564 | 0.031023
36 | 0.84222 | 0.086172 | 0.1008 | 0.0756 | 0.3708 | 0.2781 | 1 | 0.027778 | 0.66597 | 0.031895
37 | 0.85011 | 0.088456 | 0.1036 | 0.0777 | 0.3811 | 0.28583 |  | 0.028549 | 0.67599 | 0.032766
38 | 0.8576 | 0.090735 | 0.1064 | 0.0798 | 0.3914 | 0.29355 |  | 0.029321 | 0.68571 | 0.033637
39 | 0.86472 | 0.093008 | 0.1092 | 0.0819 | 0.4017 | 0.30128 |  | 0.030093 | 0.69514 | 0.034506
40 | 0.87149 | 0.095276 | 0.112 | 0.084 | 0.412 | 0.309 |  | 0.030864 | 0.70429 | 0.035375
41 | 0.87791 | 0.097538 | 0.1148 | 0.0861 | 0.4223 | 0.31672 |  | 0.031636 | 0.71316 | 0.036244
42 | 0.88402 | 0.099794 | 0.1176 | 0.0882 | 0.4326 | 0.32445 |  | 0.032407 | 0.72176 | 0.037111
43 | 0.88982 | 0.10204 | 0.1204 | 0.0903 | 0.4429 | 0.33217 |  | 0.033179 | 0.73011 | 0.037977
44 | 0.89533 | 0.10429 | 0.1232 | 0.0924 | 0.4532 | 0.3399 |  | 0.033951 | 0.73821 | 0.038843
45 | 0.90056 | 0.10653 | 0.126 | 0.0945 | 0.4635 | 0.34762 |  | 0.034722 | 0.74606 | 0.039708
46 | 0.90553 | 0.10876 | 0.1288 | 0.0966 | 0.4738 | 0.35535 |  | 0.035494 | 0.75368 | 0.040573
47 | 0.91026 | 0.11099 | 0.1316 | 0.0987 | 0.4841 | 0.36307 |  | 0.036265 | 0.76107 | 0.041436
48 | 0.91474 | 0.11321 | 0.1344 | 0.1008 | 0.4944 | 0.3708 |  | 0.037037 | 0.76824 | 0.042299
49 | 0.91901 | 0.11543 | 0.1372 | 0.1029 | 0.5047 | 0.37852 |  | 0.037809 | 0.77519 | 0.043161
50 | 0.92306 | 0.11764 | 0.14 | 0.105 | 0.515 | 0.38625 |  | 0.03858 | 0.78193 | 0.044022
51 | 0.9269 | 0.11985 | 0.1428 | 0.1071 | 0.5253 | 0.39397 |  | 0.039352 | 0.78848 | 0.044882
52 | 0.93056 | 0.12205 | 0.1456 | 0.1092 | 0.5356 | 0.4017 |  | 0.040123 | 0.79482 | 0.045742
53 | 0.93403 | 0.12424 | 0.1484 | 0.1113 | 0.5459 | 0.40942 |  | 0.040895 | 0.80098 | 0.046601
54 | 0.93733 | 0.12643 | 0.1512 | 0.1134 | 0.5562 | 0.41715 |  | 0.041667 | 0.80695 | 0.047459
55 | 0.94046 | 0.12862 | 0.154 | 0.1155 | 0.5665 | 0.42487 |  | 0.042438 | 0.81274 | 0.048316
56 | 0.94344 | 0.13079 | 0.1568 | 0.1176 | 0.5768 | 0.4326 |  | 0.04321 | 0.81836 | 0.049173
57 | 0.94627 | 0.13297 | 0.1596 | 0.1197 | 0.5871 | 0.44032 |  | 0.043981 | 0.82381 | 0.050028
58 | 0.94895 | 0.13513 | 0.1624 | 0.1218 | 0.5974 | 0.44805 |  | 0.044753 | 0.82909 | 0.050883
59 | 0.95151 | 0.1373 | 0.1652 | 0.1239 | 0.6077 | 0.45577 |  | 0.045525 | 0.83422 | 0.051737
60 | 0.95393 | 0.13945 | 0.168 | 0.126 | 0.618 | 0.4635 |  | 0.046296 | 0.83919 | 0.052591
61 | 0.95623 | 0.14161 | 0.1708 | 0.1281 | 0.6283 | 0.47122 |  | 0.047068 | 0.84402 | 0.053444
62 | 0.95842 | 0.14375 | 0.1736 | 0.1302 | 0.6386 | 0.47895 |  | 0.04784 | 0.8487 | 0.054295
63 | 0.9605 | 0.14589 | 0.1764 | 0.1323 | 0.6489 | 0.48667 |  | 0.048611 | 0.85324 | 0.055147
64 | 0.96248 | 0.14803 | 0.1792 | 0.1344 | 0.6592 | 0.4944 |  | 0.049383 | 0.85764 | 0.055997
65 | 0.96435 | 0.15016 | 0.182 | 0.1365 | 0.6695 | 0.50212 |  | 0.050154 | 0.86191 | 0.056847
66 | 0.96613 | 0.15228 | 0.1848 | 0.1386 | 0.6798 | 0.50985 |  | 0.050926 | 0.86605 | 0.057695
67 | 0.96783 | 0.1544 | 0.1876 | 0.1407 | 0.6901 | 0.51757 |  | 0.051698 | 0.87007 | 0.058544
68 | 0.96944 | 0.15651 | 0.1904 | 0.1428 | 0.7004 | 0.5253 |  | 0.052469 | 0.87397 | 0.059391
69 | 0.97096 | 0.15862 | 0.1932 | 0.1449 | 0.7107 | 0.53302 |  | 0.053241 | 0.87775 | 0.060237
70 | 0.97242 | 0.16073 | 0.196 | 0.147 | 0.721 | 0.54075 |  | 0.054012 | 0.88142 | 0.061083
71 | 0.9738 | 0.16283 | 0.1988 | 0.1491 | 0.7313 | 0.54847 |  | 0.054784 | 0.88497 | 0.061928
72 | 0.97511 | 0.16492 | 0.2016 | 0.1512 | 0.7416 | 0.5562 |  | 0.055556 | 0.88843 | 0.062772
73 | 0.97635 | 0.16701 | 0.2044 | 0.1533 | 0.7519 | 0.56392 |  | 0.056327 | 0.89177 | 0.063616
74 | 0.97753 | 0.16909 | 0.2072 | 0.1554 | 0.7622 | 0.57165 |  | 0.057099 | 0.89502 | 0.064459
75 | 0.97866 | 0.17117 | 0.21 | 0.1575 | 0.7725 | 0.57937 |  | 0.05787 | 0.89817 | 0.065301
76 | 0.97972 | 0.17324 | 0.2128 | 0.1596 | 0.7828 | 0.5871 |  | 0.058642 | 0.90122 | 0.066142
77 | 0.98074 | 0.1753 | 0.2156 | 0.1617 | 0.7931 | 0.59482 |  | 0.059414 | 0.90419 | 0.066982
78 | 0.9817 | 0.17737 | 0.2184 | 0.1638 | 0.8034 | 0.60255 |  | 0.060185 | 0.90706 | 0.067822
79 | 0.98262 | 0.17942 | 0.2212 | 0.1659 | 0.8137 | 0.61027 |  | 0.060957 | 0.90985 | 0.068661
80 | 0.98348 | 0.18147 | 0.224 | 0.168 | 0.824 | 0.618 |  | 0.061728 | 0.91255 | 0.069499
81 | 0.98431 | 0.18352 | 0.2268 | 0.1701 | 0.8343 | 0.62572 |  | 0.0625 | 0.91518 | 0.070337
82 | 0.98509 | 0.18556 | 0.2296 | 0.1722 | 0.8446 | 0.63345 |  | 0.063272 | 0.91772 | 0.071173
83 | 0.98584 | 0.1876 | 0.2324 | 0.1743 | 0.8549 | 0.64117 |  | 0.064043 | 0.92019 | 0.072009
84 | 0.98655 | 0.18963 | 0.2352 | 0.1764 | 0.8652 | 0.6489 |  | 0.064815 | 0.92258 | 0.072845
85 | 0.98722 | 0.19165 | 0.238 | 0.1785 | 0.8755 | 0.65662 |  | 0.065586 | 0.92491 | 0.073679
86 | 0.98786 | 0.19368 | 0.2408 | 0.1806 | 0.8858 | 0.66435 |  | 0.066358 | 0.92716 | 0.074513
87 | 0.98847 | 0.19569 | 0.2436 | 0.1827 | 0.8961 | 0.67207 |  | 0.06713 | 0.92935 | 0.075346
88 | 0.98904 | 0.1977 | 0.2464 | 0.1848 | 0.9064 | 0.6798 |  | 0.067901 | 0.93146 | 0.076178
89 | 0.98959 | 0.19971 | 0.2492 | 0.1869 | 0.9167 | 0.68752 |  | 0.068673 | 0.93352 | 0.077009
90 | 0.99011 | 0.20171 | 0.252 | 0.189 | 0.927 | 0.69525 |  | 0.069444 | 0.93552 | 0.07784
91 | 0.99061 | 0.2037 | 0.2548 | 0.1911 | 0.9373 | 0.70297 |  | 0.070216 | 0.93745 | 0.07867
92 | 0.99108 | 0.2057 | 0.2576 | 0.1932 | 0.9476 | 0.7107 |  | 0.070988 | 0.93933 | 0.079499
93 | 0.99152 | 0.20768 | 0.2604 | 0.1953 | 0.9579 | 0.71842 |  | 0.071759 | 0.94115 | 0.080328
94 | 0.99195 | 0.20966 | 0.2632 | 0.1974 | 0.9682 | 0.72615 |  | 0.072531 | 0.94291 | 0.081155
95 | 0.99235 | 0.21164 | 0.266 | 0.1995 | 0.9785 | 0.73387 |  | 0.073302 | 0.94462 | 0.081982
96 | 0.99273 | 0.21361 | 0.2688 | 0.2016 | 0.9888 | 0.7416 |  | 0.074074 | 0.94629 | 0.082808
97 | 0.99309 | 0.21557 | 0.2716 | 0.2037 | 0.9991 | 0.74932 |  | 0.074846 | 0.9479 | 0.083634
98 | 0.99344 | 0.21754 | 0.2744 | 0.2058 |  |  |  | 0.075617 | 0.94946 | 0.084459
99 | 0.99377 | 0.21949 | 0.2772 | 0.2079 |  |  |  | 0.076389 | 0.95098 | 0.085283
100 | 0.99408 | 0.22144 | 0.28 | 0.21 |  |  |  | 0.07716 | 0.95245 | 0.086106
101 | 0.99438 | 0.22339 | 0.2828 | 0.2121 |  |  |  | 0.077932 | 0.95387 | 0.086928
102 | 0.99466 | 0.22533 | 0.2856 | 0.2142 |  |  |  | 0.078704 | 0.95526 | 0.08775
103 | 0.99492 | 0.22727 | 0.2884 | 0.2163 |  |  |  | 0.079475 | 0.9566 | 0.088571
104 | 0.99518 | 0.2292 | 0.2912 | 0.2184 |  |  |  | 0.080247 | 0.9579 | 0.089391
105 | 0.99542 | 0.23113 | 0.294 | 0.2205 |  |  |  | 0.081019 | 0.95917 | 0.090211
106 | 0.99565 | 0.23305 | 0.2968 | 0.2226 |  |  |  | 0.08179 | 0.96039 | 0.09103
107 | 0.99587 | 0.23497 | 0.2996 | 0.2247 |  |  |  | 0.082562 | 0.96158 | 0.091848
108 | 0.99607 | 0.23688 | 0.3024 | 0.2268 |  |  |  | 0.083333 | 0.96273 | 0.092665
109 | 0.99627 | 0.23879 | 0.3052 | 0.2289 |  |  |  |  | 0.96385 | 0.093482
110 | 0.99646 | 0.24069 | 0.308 | 0.231 |  |  |  |  | 0.96493 | 0.094298
111 | 0.99663 | 0.24259 | 0.3108 | 0.2331 |  |  |  |  | 0.96599 | 0.095113
112 | 0.9968 | 0.24448 | 0.3136 | 0.2352 |  |  |  |  | 0.96701 | 0.095927
113 | 0.99696 | 0.24637 | 0.3164 | 0.2373 |  |  |  |  | 0.968 | 0.096741
114 | 0.99711 | 0.24825 | 0.3192 | 0.2394 |  |  |  |  | 0.96896 | 0.097554
115 | 0.99726 | 0.25013 | 0.322 | 0.2415 |  |  |  |  | 0.96989 | 0.098366
116 | 0.99739 | 0.25201 | 0.3248 | 0.2436 |  |  |  |  | 0.97079 | 0.099177
117 | 0.99752 | 0.25388 | 0.3276 | 0.2457 |  |  |  |  | 0.97167 | 0.099988
118 | 0.99765 | 0.25574 | 0.3304 | 0.2478 |  |  |  |  | 0.97252 | 0.1008
119 | 0.99777 | 0.2576 | 0.3332 | 0.2499 |  |  |  |  | 0.97334 | 0.10161
120 | 0.99788 | 0.25946 | 0.336 | 0.252 |  |  |  |  | 0.97414 | 0.10242
121 | 0.99798 | 0.26131 | 0.3388 | 0.2541 |  |  |  |  | 0.97492 | 0.10322
122 | 0.99808 | 0.26316 | 0.3416 | 0.2562 |  |  |  |  | 0.97567 | 0.10403
123 | 0.99818 | 0.265 | 0.3444 | 0.2583 |  |  |  |  | 0.9764 | 0.10484
124 | 0.99827 | 0.26684 | 0.3472 | 0.2604 |  |  |  |  | 0.97711 | 0.10564
125 | 0.99836 | 0.26867 | 0.35 | 0.2625 |  |  |  |  | 0.97779 | 0.10645
126 | 0.99844 | 0.2705 | 0.3528 | 0.2646 |  |  |  |  | 0.97846 | 0.10725
127 | 0.99852 | 0.27232 | 0.3556 | 0.2667 |  |  |  |  | 0.97911 | 0.10806
128 | 0.99859 | 0.27414 | 0.3584 | 0.2688 |  |  |  |  | 0.97973 | 0.10886
129 | 0.99866 | 0.27596 | 0.3612 | 0.2709 |  |  |  |  | 0.98034 | 0.10966
130 | 0.99873 | 0.27777 | 0.364 | 0.273 |  |  |  |  | 0.98093 | 0.11046
131 | 0.99879 | 0.27957 | 0.3668 | 0.2751 |  |  |  |  | 0.9815 | 0.11126
132 | 0.99885 | 0.28137 | 0.3696 | 0.2772 |  |  |  |  | 0.98206 | 0.11206
133 | 0.99891 | 0.28317 | 0.3724 | 0.2793 |  |  |  |  | 0.9826 | 0.11286
134 | 0.99896 | 0.28496 | 0.3752 | 0.2814 |  |  |  |  | 0.98312 | 0.11366
135 | 0.99902 | 0.28675 | 0.378 | 0.2835 |  |  |  |  | 0.98362 | 0.11446
136 | 0.99907 | 0.28853 | 0.3808 | 0.2856 |  |  |  |  | 0.98412 | 0.11525
137 | 0.99911 | 0.29031 | 0.3836 | 0.2877 |  |  |  |  | 0.98459 | 0.11605
138 | 0.99916 | 0.29209 | 0.3864 | 0.2898 |  |  |  |  | 0.98505 | 0.11685
139 | 0.9992 | 0.29386 | 0.3892 | 0.2919 |  |  |  |  | 0.9855 | 0.11764
140 | 0.99924 | 0.29562 | 0.392 | 0.294 |  |  |  |  | 0.98594 | 0.11844
141 | 0.99928 | 0.29738 | 0.3948 | 0.2961 |  |  |  |  | 0.98636 | 0.11923
142 | 0.99931 | 0.29914 | 0.3976 | 0.2982 |  |  |  |  | 0.98677 | 0.12002
143 | 0.99935 | 0.30089 | 0.4004 | 0.3003 |  |  |  |  | 0.98717 | 0.12081
144 | 0.99938 | 0.30264 | 0.4032 | 0.3024 |  |  |  |  | 0.98755 | 0.1216
145 | 0.99941 | 0.30438 | 0.406 | 0.3045 |  |  |  |  | 0.98792 | 0.1224
146 | 0.99944 | 0.30612 | 0.4088 | 0.3066 |  |  |  |  | 0.98829 | 0.12318
147 | 0.99947 | 0.30786 | 0.4116 | 0.3087 |  |  |  |  | 0.98864 | 0.12397
148 | 0.9995 | 0.30959 | 0.4144 | 0.3108 |  |  |  |  | 0.98898 | 0.12476
149 | 0.99952 | 0.31131 | 0.4172 | 0.3129 |  |  |  |  | 0.98931 | 0.12555
150 | 0.99954 | 0.31303 | 0.42 | 0.315 |  |  |  |  | 0.98963 | 0.12634
151 | 0.99957 | 0.31475 | 0.4228 | 0.3171 |  |  |  |  | 0.98994 | 0.12712
152 | 0.99959 | 0.31646 | 0.4256 | 0.3192 |  |  |  |  | 0.99024 | 0.12791
153 | 0.99961 | 0.31817 | 0.4284 | 0.3213 |  |  |  |  | 0.99054 | 0.12869
154 | 0.99963 | 0.31988 | 0.4312 | 0.3234 |  |  |  |  | 0.99082 | 0.12948
155 | 0.99965 | 0.32158 | 0.434 | 0.3255 |  |  |  |  | 0.9911 | 0.13026
156 | 0.99967 | 0.32327 | 0.4368 | 0.3276 |  |  |  |  | 0.99136 | 0.13104
157 | 0.99968 | 0.32497 | 0.4396 | 0.3297 |  |  |  |  | 0.99162 | 0.13183
158 | 0.9997 | 0.32665 | 0.4424 | 0.3318 |  |  |  |  | 0.99187 | 0.13261
159 | 0.99971 | 0.32834 | 0.4452 | 0.3339 |  |  |  |  | 0.99212 | 0.13339
160 | 0.99973 | 0.33002 | 0.448 | 0.336 |  |  |  |  | 0.99235 | 0.13417
161 | 0.99974 | 0.33169 | 0.4508 | 0.3381 |  |  |  |  | 0.99258 | 0.13495
162 | 0.99975 | 0.33336 | 0.4536 | 0.3402 |  |  |  |  | 0.99281 | 0.13573
163 | 0.99977 | 0.33503 | 0.4564 | 0.3423 |  |  |  |  | 0.99302 | 0.1365
164 | 0.99978 | 0.33669 | 0.4592 | 0.3444 |  |  |  |  | 0.99323 | 0.13728
165 | 0.99979 | 0.33835 | 0.462 | 0.3465 |  |  |  |  | 0.99343 | 0.13806
166 | 0.9998 | 0.34 | 0.4648 | 0.3486 |  |  |  |  | 0.99363 | 0.13883
167 | 0.99981 | 0.34165 | 0.4676 | 0.3507 |  |  |  |  | 0.99382 | 0.13961
168 | 0.99982 | 0.3433 | 0.4704 | 0.3528 |  |  |  |  | 0.99401 | 0.14038
169 | 0.99983 | 0.34494 | 0.4732 | 0.3549 |  |  |  |  | 0.99419 | 0.14116
170 | 0.99984 | 0.34658 | 0.476 | 0.357 |  |  |  |  | 0.99436 | 0.14193
171 | 0.99984 | 0.34821 | 0.4788 | 0.3591 |  |  |  |  | 0.99453 | 0.1427
172 | 0.99985 | 0.34984 | 0.4816 | 0.3612 |  |  |  |  | 0.99469 | 0.14347
173 | 0.99986 | 0.35147 | 0.4844 | 0.3633 |  |  |  |  | 0.99485 | 0.14424
174 | 0.99987 | 0.35309 | 0.4872 | 0.3654 |  |  |  |  | 0.99501 | 0.14501
175 | 0.99987 | 0.35471 | 0.49 | 0.3675 |  |  |  |  | 0.99516 | 0.14578
176 | 0.99988 | 0.35632 | 0.4928 | 0.3696 |  |  |  |  | 0.9953 | 0.14655
177 | 0.99989 | 0.35793 | 0.4956 | 0.3717 |  |  |  |  | 0.99544 | 0.14732
178 | 0.99989 | 0.35953 | 0.4984 | 0.3738 |  |  |  |  | 0.99558 | 0.14809
179 | 0.9999 | 0.36113 | 0.5012 | 0.3759 |  |  |  |  | 0.99571 | 0.14885
180 | 0.9999 | 0.36273 | 0.504 | 0.378 |  |  |  |  | 0.99584 | 0.14962
181 | 0.99991 | 0.36432 | 0.5068 | 0.3801 |  |  |  |  | 0.99597 | 0.15039
182 | 0.99991 | 0.36591 | 0.5096 | 0.3822 |  |  |  |  | 0.99609 | 0.15115
183 | 0.99992 | 0.3675 | 0.5124 | 0.3843 |  |  |  |  | 0.9962 | 0.15191
184 | 0.99992 | 0.36908 | 0.5152 | 0.3864 |  |  |  |  | 0.99632 | 0.15268
185 | 0.99992 | 0.37066 | 0.518 | 0.3885 |  |  |  |  | 0.99643 | 0.15344
186 | 0.99993 | 0.37223 | 0.5208 | 0.3906 |  |  |  |  | 0.99654 | 0.1542
187 | 0.99993 | 0.3738 | 0.5236 | 0.3927 |  |  |  |  | 0.99664 | 0.15496
188 | 0.99994 | 0.37537 | 0.5264 | 0.3948 |  |  |  |  | 0.99674 | 0.15572
189 | 0.99994 | 0.37693 | 0.5292 | 0.3969 |  |  |  |  | 0.99684 | 0.15648
190 | 0.99994 | 0.37848 | 0.532 | 0.399 |  |  |  |  | 0.99693 | 0.15724
191 | 0.99994 | 0.38004 | 0.5348 | 0.4011 |  |  |  |  | 0.99703 | 0.158
192 | 0.99995 | 0.38159 | 0.5376 | 0.4032 |  |  |  |  | 0.99711 | 0.15876
193 | 0.99995 | 0.38313 | 0.5404 | 0.4053 |  |  |  |  | 0.9972 | 0.15952
194 | 0.99995 | 0.38468 | 0.5432 | 0.4074 |  |  |  |  | 0.99729 | 0.16027
195 | 0.99995 | 0.38621 | 0.546 | 0.4095 |  |  |  |  | 0.99737 | 0.16103
196 | 0.99996 | 0.38775 | 0.5488 | 0.4116 |  |  |  |  | 0.99745 | 0.16178
197 | 0.99996 | 0.38928 | 0.5516 | 0.4137 |  |  |  |  | 0.99752 | 0.16254
198 | 0.99996 | 0.39081 | 0.5544 | 0.4158 |  |  |  |  | 0.9976 | 0.16329
199 | 0.99996 | 0.39233 | 0.5572 | 0.4179 |  |  |  |  | 0.99767 | 0.16405
200 | 0.99996 | 0.39385 | 0.56 | 0.42 |  |  |  |  | 0.99774 | 0.1648
201 | 0.99997 | 0.39536 | 0.5628 | 0.4221 |  |  |  |  | 0.99781 | 0.16555
202 | 0.99997 | 0.39688 | 0.5656 | 0.4242 |  |  |  |  | 0.99787 | 0.1663
203 | 0.99997 | 0.39838 | 0.5684 | 0.4263 |  |  |  |  | 0.99794 | 0.16705
204 | 0.99997 | 0.39989 | 0.5712 | 0.4284 |  |  |  |  | 0.998 | 0.1678
205 | 0.99997 | 0.40139 | 0.574 | 0.4305 |  |  |  |  | 0.99806 | 0.16855
206 | 0.99997 | 0.40288 | 0.5768 | 0.4326 |  |  |  |  | 0.99812 | 0.1693
207 | 0.99998 | 0.40438 | 0.5796 | 0.4347 |  |  |  |  | 0.99817 | 0.17005
208 | 0.99998 | 0.40587 | 0.5824 | 0.4368 |  |  |  |  | 0.99823 | 0.17079
209 | 0.99998 | 0.40735 | 0.5852 | 0.4389 |  |  |  |  | 0.99828 | 0.17154
210 | 0.99998 | 0.40883 | 0.588 | 0.441 |  |  |  |  | 0.99833 | 0.17228
211 | 0.99998 | 0.41031 | 0.5908 | 0.4431 |  |  |  |  | 0.99838 | 0.17303
212 | 0.99998 | 0.41179 | 0.5936 | 0.4452 |  |  |  |  | 0.99843 | 0.17377
213 | 0.99998 | 0.41326 | 0.5964 | 0.4473 |  |  |  |  | 0.99848 | 0.17452
214 | 0.99998 | 0.41472 | 0.5992 | 0.4494 |  |  |  |  | 0.99852 | 0.17526
215 | 0.99998 | 0.41619 | 0.602 | 0.4515 |  |  |  |  | 0.99857 | 0.176
216 | 0.99998 | 0.41765 | 0.6048 | 0.4536 |  |  |  |  | 0.99861 | 0.17674
217 | 0.99999 | 0.4191 | 0.6076 | 0.4557 |  |  |  |  | 0.99865 | 0.17748
218 | 0.99999 | 0.42055 | 0.6104 | 0.4578 |  |  |  |  | 0.99869 | 0.17822
219 | 0.99999 | 0.422 | 0.6132 | 0.4599 |  |  |  |  | 0.99873 | 0.17896
220 | 0.99999 | 0.42345 | 0.616 | 0.462 |  |  |  |  | 0.99877 | 0.1797
221 | 0.99999 | 0.42489 | 0.6188 | 0.4641 |  |  |  |  | 0.99881 | 0.18044
222 | 0.99999 | 0.42633 | 0.6216 | 0.4662 |  |  |  |  | 0.99884 | 0.18118
223 | 0.99999 | 0.42776 | 0.6244 | 0.4683 |  |  |  |  | 0.99888 | 0.18192
224 | 0.99999 | 0.42919 | 0.6272 | 0.4704 |  |  |  |  | 0.99891 | 0.18265
225 | 0.99999 | 0.43062 | 0.63 | 0.4725 |  |  |  |  | 0.99894 | 0.18339
226 | 0.99999 | 0.43204 | 0.6328 | 0.4746 |  |  |  |  | 0.99898 | 0.18412
227 | 0.99999 | 0.43346 | 0.6356 | 0.4767 |  |  |  |  | 0.99901 | 0.18486
228 | 0.99999 | 0.43488 | 0.6384 | 0.4788 |  |  |  |  | 0.99904 | 0.18559
229 | 0.99999 | 0.43629 | 0.6412 | 0.4809 |  |  |  |  | 0.99907 | 0.18632
230 | 0.99999 | 0.4377 | 0.644 | 0.483 |  |  |  |  | 0.99909 | 0.18706
231 | 0.99999 | 0.43911 | 0.6468 | 0.4851 |  |  |  |  | 0.99912 | 0.18779
232 | 0.99999 | 0.44051 | 0.6496 | 0.4872 |  |  |  |  | 0.99915 | 0.18852
233 | 0.99999 | 0.44191 | 0.6524 | 0.4893 |  |  |  |  | 0.99917 | 0.18925
234 | 0.99999 | 0.4433 | 0.6552 | 0.4914 |  |  |  |  | 0.9992 | 0.18998
235 | 0.99999 | 0.44469 | 0.658 | 0.4935 |  |  |  |  | 0.99922 | 0.19071
236 | 0.99999 | 0.44608 | 0.6608 | 0.4956 |  |  |  |  | 0.99924 | 0.19144
237 | 0.99999 | 0.44747 | 0.6636 | 0.4977 |  |  |  |  | 0.99927 | 0.19216
238 | 1 | 0.44885 | 0.6664 | 0.4998 |  |  |  |  | 0.99929 | 0.19289
239 | 1 | 0.45023 | 0.6692 | 0.5019 |  |  |  |  | 0.99931 | 0.19362
240 | 1 | 0.4516 | 0.672 | 0.504 |  |  |  |  | 0.99933 | 0.19434
241 | 1 | 0.45297 | 0.6748 | 0.5061 |  |  |  |  | 0.99935 | 0.19507
242 | 1 | 0.45434 | 0.6776 | 0.5082 |  |  |  |  | 0.99937 | 0.19579
243 | 1 | 0.4557 | 0.6804 | 0.5103 |  |  |  |  | 0.99939 | 0.19652
244 | 1 | 0.45706 | 0.6832 | 0.5124 |  |  |  |  | 0.99941 | 0.19724
245 | 1 | 0.45842 | 0.686 | 0.5145 |  |  |  |  | 0.99943 | 0.19796
246 | 1 | 0.45978 | 0.6888 | 0.5166 |  |  |  |  | 0.99944 | 0.19868
247 | 1 | 0.46113 | 0.6916 | 0.5187 |  |  |  |  | 0.99946 | 0.19941
248 | 1 | 0.46247 | 0.6944 | 0.5208 |  |  |  |  | 0.99948 | 0.20013
249 | 1 | 0.46382 | 0.6972 | 0.5229 |  |  |  |  | 0.99949 | 0.20085
250 | 1 | 0.46516 | 0.7 | 0.525 |  |  |  |  | 0.99951 | 0.20156
251 | 1 | 0.46649 | 0.7028 | 0.5271 |  |  |  |  | 0.99952 | 0.20228
252 | 1 | 0.46783 | 0.7056 | 0.5292 |  |  |  |  | 0.99954 | 0.203
253 | 1 | 0.46916 | 0.7084 | 0.5313 |  |  |  |  | 0.99955 | 0.20372
254 | 1 | 0.47049 | 0.7112 | 0.5334 |  |  |  |  | 0.99956 | 0.20444
255 | 1 | 0.47181 | 0.714 | 0.5355 |  |  |  |  | 0.99958 | 0.20515
256 | 1 | 0.47313 | 0.7168 | 0.5376 |  |  |  |  | 0.99959 | 0.20587
257 | 1 | 0.47445 | 0.7196 | 0.5397 |  |  |  |  | 0.9996 | 0.20658
258 | 1 | 0.47576 | 0.7224 | 0.5418 |  |  |  |  | 0.99961 | 0.2073
259 | 1 | 0.47707 | 0.7252 | 0.5439 |  |  |  |  | 0.99963 | 0.20801
260 | 1 | 0.47838 | 0.728 | 0.546 |  |  |  |  | 0.99964 | 0.20872
261 | 1 | 0.47968 | 0.7308 | 0.5481 |  |  |  |  | 0.99965 | 0.20943
262 | 1 | 0.48098 | 0.7336 | 0.5502 |  |  |  |  | 0.99966 | 0.21015
263 | 1 | 0.48228 | 0.7364 | 0.5523 |  |  |  |  | 0.99967 | 0.21086
264 | 1 | 0.48358 | 0.7392 | 0.5544 |  |  |  |  | 0.99968 | 0.21157
265 | 1 | 0.48487 | 0.742 | 0.5565 |  |  |  |  | 0.99969 | 0.21228
266 | 1 | 0.48615 | 0.7448 | 0.5586 |  |  |  |  | 0.9997 | 0.21298
267 | 1 | 0.48744 | 0.7476 | 0.5607 |  |  |  |  | 0.99971 | 0.21369
268 | 1 | 0.48872 | 0.7504 | 0.5628 |  |  |  |  | 0.99972 | 0.2144
269 | 1 | 0.49 | 0.7532 | 0.5649 |  |  |  |  | 0.99972 | 0.21511
270 | 1 | 0.49127 | 0.756 | 0.567 |  |  |  |  | 0.99973 | 0.21581
271 | 1 | 0.49255 | 0.7588 | 0.5691 |  |  |  |  | 0.99974 | 0.21652
272 | 1 | 0.49381 | 0.7616 | 0.5712 |  |  |  |  | 0.99975 | 0.21723
273 | 1 | 0.49508 | 0.7644 | 0.5733 |  |  |  |  | 0.99976 | 0.21793
274 | 1 | 0.49634 | 0.7672 | 0.5754 |  |  |  |  | 0.99976 | 0.21863
275 | 1 | 0.4976 | 0.77 | 0.5775 |  |  |  |  | 0.99977 | 0.21934
276 | 1 | 0.49886 | 0.7728 | 0.5796 |  |  |  |  | 0.99978 | 0.22004
277 | 1 | 0.50011 | 0.7756 | 0.5817 |  |  |  |  | 0.99978 | 0.22074
278 | 1 | 0.50136 | 0.7784 | 0.5838 |  |  |  |  | 0.99979 | 0.22144
279 | 1 | 0.50261 | 0.7812 | 0.5859 |  |  |  |  | 0.9998 | 0.22214
280 | 1 | 0.50385 | 0.784 | 0.588 |  |  |  |  | 0.9998 | 0.22284
281 | 1 | 0.50509 | 0.7868 | 0.5901 |  |  |  |  | 0.99981 | 0.22354
282 | 1 | 0.50633 | 0.7896 | 0.5922 |  |  |  |  | 0.99981 | 0.22424
283 | 1 | 0.50756 | 0.7924 | 0.5943 |  |  |  |  | 0.99982 | 0.22494
284 | 1 | 0.50879 | 0.7952 | 0.5964 |  |  |  |  | 0.99982 | 0.22564
285 | 1 | 0.51002 | 0.798 | 0.5985 |  |  |  |  | 0.99983 | 0.22633
286 | 1 | 0.51125 | 0.8008 | 0.6006 |  |  |  |  | 0.99984 | 0.22703
287 | 1 | 0.51247 | 0.8036 | 0.6027 |  |  |  |  | 0.99984 | 0.22773
288 | 1 | 0.51369 | 0.8064 | 0.6048 |  |  |  |  | 0.99985 | 0.22842
289 | 1 | 0.5149 | 0.8092 | 0.6069 |  |  |  |  | 0.99985 | 0.22912
290 | 1 | 0.51611 | 0.812 | 0.609 |  |  |  |  | 0.99985 | 0.22981
291 | 1 | 0.51732 | 0.8148 | 0.6111 |  |  |  |  | 0.99986 | 0.2305
292 | 1 | 0.51853 | 0.8176 | 0.6132 |  |  |  |  | 0.99986 | 0.2312
293 | 1 | 0.51973 | 0.8204 | 0.6153 |  |  |  |  | 0.99987 | 0.23189
294 | 1 | 0.52094 | 0.8232 | 0.6174 |  |  |  |  | 0.99987 | 0.23258
295 | 1 | 0.52213 | 0.826 | 0.6195 |  |  |  |  | 0.99987 | 0.23327
296 | 1 | 0.52333 | 0.8288 | 0.6216 |  |  |  |  | 0.99988 | 0.23396
297 | 1 | 0.52452 | 0.8316 | 0.6237 |  |  |  |  | 0.99988 | 0.23465
298 | 1 | 0.52571 | 0.8344 | 0.6258 |  |  |  |  | 0.99989 | 0.23534
299 | 1 | 0.52689 | 0.8372 | 0.6279 |  |  |  |  | 0.99989 | 0.23603
300 | 1 | 0.52808 | 0.84 | 0.63 |  |  |  |  | 0.99989 | 0.23671
301 | 1 | 0.52926 | 0.8428 | 0.6321 |  |  |  |  | 0.9999 | 0.2374
302 | 1 | 0.53043 | 0.8456 | 0.6342 |  |  |  |  | 0.9999 | 0.23809
303 | 1 | 0.53161 | 0.8484 | 0.6363 |  |  |  |  | 0.9999 | 0.23877
304 | 1 | 0.53278 | 0.8512 | 0.6384 |  |  |  |  | 0.9999 | 0.23946
305 | 1 | 0.53395 | 0.854 | 0.6405 |  |  |  |  | 0.99991 | 0.24014
306 | 1 | 0.53511 | 0.8568 | 0.6426 |  |  |  |  | 0.99991 | 0.24083
307 | 1 | 0.53627 | 0.8596 | 0.6447 |  |  |  |  | 0.99991 | 0.24151
308 | 1 | 0.53743 | 0.8624 | 0.6468 |  |  |  |  | 0.99992 | 0.24219
309 | 1 | 0.53859 | 0.8652 | 0.6489 |  |  |  |  | 0.99992 | 0.24287
310 | 1 | 0.53974 | 0.868 | 0.651 |  |  |  |  | 0.99992 | 0.24356
311 | 1 | 0.54089 | 0.8708 | 0.6531 |  |  |  |  | 0.99992 | 0.24424
312 | 1 | 0.54204 | 0.8736 | 0.6552 |  |  |  |  | 0.99993 | 0.24492
313 | 1 | 0.54319 | 0.8764 | 0.6573 |  |  |  |  | 0.99993 | 0.2456
314 | 1 | 0.54433 | 0.8792 | 0.6594 |  |  |  |  | 0.99993 | 0.24627
315 | 1 | 0.54547 | 0.882 | 0.6615 |  |  |  |  | 0.99993 | 0.24695
316 | 1 | 0.5466 | 0.8848 | 0.6636 |  |  |  |  | 0.99993 | 0.24763
317 | 1 | 0.54774 | 0.8876 | 0.6657 |  |  |  |  | 0.99994 | 0.24831
318 | 1 | 0.54887 | 0.8904 | 0.6678 |  |  |  |  | 0.99994 | 0.24898
319 | 1 | 0.55 | 0.8932 | 0.6699 |  |  |  |  | 0.99994 | 0.24966
320 | 1 | 0.55112 | 0.896 | 0.672 |  |  |  |  | 0.99994 | 0.25034
321 | 1 | 0.55224 | 0.8988 | 0.6741 |  |  |  |  | 0.99994 | 0.25101
322 | 1 | 0.55336 | 0.9016 | 0.6762 |  |  |  |  | 0.99994 | 0.25168
323 | 1 | 0.55448 | 0.9044 | 0.6783 |  |  |  |  | 0.99995 | 0.25236
324 | 1 | 0.55559 | 0.9072 | 0.6804 |  |  |  |  | 0.99995 | 0.25303
325 | 1 | 0.5567 | 0.91 | 0.6825 |  |  |  |  | 0.99995 | 0.2537
326 | 1 | 0.55781 | 0.9128 | 0.6846 |  |  |  |  | 0.99995 | 0.25437
327 | 1 | 0.55892 | 0.9156 | 0.6867 |  |  |  |  | 0.99995 | 0.25505
328 | 1 | 0.56002 | 0.9184 | 0.6888 |  |  |  |  | 0.99995 | 0.25572
329 | 1 | 0.56112 | 0.9212 | 0.6909 |  |  |  |  | 0.99996 | 0.25639
330 | 1 | 0.56222 | 0.924 | 0.693 |  |  |  |  | 0.99996 | 0.25706
331 | 1 | 0.56331 | 0.9268 | 0.6951 |  |  |  |  | 0.99996 | 0.25772
332 | 1 | 0.5644 | 0.9296 | 0.6972 |  |  |  |  | 0.99996 | 0.25839
333 | 1 | 0.56549 | 0.9324 | 0.6993 |  |  |  |  | 0.99996 | 0.25906
334 | 1 | 0.56658 | 0.9352 | 0.7014 |  |  |  |  | 0.99996 | 0.25973
335 | 1 | 0.56766 | 0.938 | 0.7035 |  |  |  |  | 0.99996 | 0.26039
336 | 1 | 0.56874 | 0.9408 | 0.7056 |  |  |  |  | 0.99996 | 0.26106
337 | 1 | 0.56982 | 0.9436 | 0.7077 |  |  |  |  | 0.99997 | 0.26172
338 | 1 | 0.5709 | 0.9464 | 0.7098 |  |  |  |  | 0.99997 | 0.26239
339 | 1 | 0.57197 | 0.9492 | 0.7119 |  |  |  |  | 0.99997 | 0.26305
340 | 1 | 0.57304 | 0.952 | 0.714 |  |  |  |  | 0.99997 | 0.26371
341 | 1 | 0.57411 | 0.9548 | 0.7161 |  |  |  |  | 0.99997 | 0.26438
342 | 1 | 0.57517 | 0.9576 | 0.7182 |  |  |  |  | 0.99997 | 0.26504
343 | 1 | 0.57623 | 0.9604 | 0.7203 |  |  |  |  | 0.99997 | 0.2657
344 | 1 | 0.57729 | 0.9632 | 0.7224 |  |  |  |  | 0.99997 | 0.26636
345 | 1 | 0.57835 | 0.966 | 0.7245 |  |  |  |  | 0.99997 | 0.26702
346 | 1 | 0.5794 | 0.9688 | 0.7266 |  |  |  |  | 0.99997 | 0.26768
347 | 1 | 0.58046 | 0.9716 | 0.7287 |  |  |  |  | 0.99997 | 0.26834
348 | 1 | 0.5815 | 0.9744 | 0.7308 |  |  |  |  | 0.99998 | 0.269
349 | 1 | 0.58255 | 0.9772 | 0.7329 |  |  |  |  | 0.99998 | 0.26966
350 | 1 | 0.58359 | 0.98 | 0.735 |  |  |  |  | 0.99998 | 0.27031
351 | 1 | 0.58464 | 0.9828 | 0.7371 |  |  |  |  | 0.99998 | 0.27097
352 | 1 | 0.58567 | 0.9856 | 0.7392 |  |  |  |  | 0.99998 | 0.27163
353 | 1 | 0.58671 | 0.9884 | 0.7413 |  |  |  |  | 0.99998 | 0.27228
354 | 1 | 0.58774 | 0.9912 | 0.7434 |  |  |  |  | 0.99998 | 0.27294
355 | 1 | 0.58877 | 0.994 | 0.7455 |  |  |  |  | 0.99998 | 0.27359
356 | 1 | 0.5898 | 0.9968 | 0.7476 |  |  |  |  | 0.99998 | 0.27425
357 | 1 | 0.59083 | 0.9996 | 0.7497 |  |  |  |  | 0.99998 | 0.2749
358 | 1 | 0.59185 | [6 empty] | 0.99998 | 0.27555
359 | 1 | 0.59287 | [6 empty] | 0.99998 | 0.2762
360 | 1 | 0.59389 | [6 empty] | 0.99998 | 0.27686
361 | 1 | 0.5949 | [6 empty] | 0.99998 | 0.27751
362 | 1 | 0.59592 | [6 empty] | 0.99998 | 0.27816
363 | 1 | 0.59693 | [6 empty] | 0.99998 | 0.27881
364 | 1 | 0.59793 | [6 empty] | 0.99998 | 0.27946
365 | 1 | 0.59894 | [6 empty] | 0.99999 | 0.2801
366 | 1 | 0.59994 | [6 empty] | 0.99999 | 0.28075
367 | 1 | 0.60094 | [6 empty] | 0.99999 | 0.2814
368 | 1 | 0.60194 | [6 empty] | 0.99999 | 0.28205
369 | 1 | 0.60293 | [6 empty] | 0.99999 | 0.28269
370 | 1 | 0.60393 | [6 empty] | 0.99999 | 0.28334
371 | 1 | 0.60492 | [6 empty] | 0.99999 | 0.28398
372 | 1 | 0.60591 | [6 empty] | 0.99999 | 0.28463
373 | 1 | 0.60689 | [6 empty] | 0.99999 | 0.28527
374 | 1 | 0.60787 | [6 empty] | 0.99999 | 0.28591
375 | 1 | 0.60885 | [6 empty] | 0.99999 | 0.28656
376 | 1 | 0.60983 | [6 empty] | 0.99999 | 0.2872
377 | 1 | 0.61081 | [6 empty] | 0.99999 | 0.28784
378 | 1 | 0.61178 | [6 empty] | 0.99999 | 0.28848
379 | 1 | 0.61275 | [6 empty] | 0.99999 | 0.28912
380 | 1 | 0.61372 | [6 empty] | 0.99999 | 0.28976
381 | 1 | 0.61468 | [6 empty] | 0.99999 | 0.2904
382 | 1 | 0.61565 | [6 empty] | 0.99999 | 0.29104
383 | 1 | 0.61661 | [6 empty] | 0.99999 | 0.29168
384 | 1 | 0.61757 | [6 empty] | 0.99999 | 0.29231
385 | 1 | 0.61852 | [6 empty] | 0.99999 | 0.29295
386 | 1 | 0.61948 | [6 empty] | 0.99999 | 0.29359
387 | 1 | 0.62043 | [6 empty] | 0.99999 | 0.29422
388 | 1 | 0.62138 | [6 empty] | 0.99999 | 0.29486
389 | 1 | 0.62232 | [6 empty] | 0.99999 | 0.29549
390 | 1 | 0.62327 | [6 empty] | 0.99999 | 0.29613
391 | 1 | 0.62421 | [6 empty] | 0.99999 | 0.29676
392 | 1 | 0.62515 | [6 empty] | 0.99999 | 0.29739
393 | 1 | 0.62609 | [6 empty] | 0.99999 | 0.29803
394 | 1 | 0.62702 | [6 empty] | 0.99999 | 0.29866
395 | 1 | 0.62795 | [6 empty] | 0.99999 | 0.29929
396 | 1 | 0.62888 | [6 empty] | 0.99999 | 0.29992
397 | 1 | 0.62981 | [6 empty] | 0.99999 | 0.30055
398 | 1 | 0.63074 | [6 empty] | 0.99999 | 0.30118
399 | 1 | 0.63166 | [6 empty] | 0.99999 | 0.30181
400 | 1 | 0.63258 | [6 empty] | 0.99999 | 0.30244
401 | [8 empty] | 1 | 0.30306
402 | [8 empty] | 1 | 0.30369
403 | [8 empty] | 1 | 0.30432
404 | [8 empty] | 1 | 0.30494
405 | [8 empty] | 1 | 0.30557
406 | [8 empty] | 1 | 0.3062
407 | [8 empty] | 1 | 0.30682
408 | [8 empty] | 1 | 0.30744
409 | [8 empty] | 1 | 0.30807
410 | [8 empty] | 1 | 0.30869
411 | [8 empty] | 1 | 0.30931
412 | [8 empty] | 1 | 0.30993
413 | [8 empty] | 1 | 0.31055
414 | [8 empty] | 1 | 0.31117
415 | [8 empty] | 1 | 0.31179
416 | [8 empty] | 1 | 0.31241
417 | [8 empty] | 1 | 0.31303
418 | [8 empty] | 1 | 0.31365
419 | [8 empty] | 1 | 0.31427
420 | [8 empty] | 1 | 0.31489
421 | [8 empty] | 1 | 0.3155
422 | [8 empty] | 1 | 0.31612
423 | [8 empty] | 1 | 0.31673
424 | [8 empty] | 1 | 0.31735
425 | [8 empty] | 1 | 0.31796
426 | [8 empty] | 1 | 0.31858
427 | [8 empty] | 1 | 0.31919
428 | [8 empty] | 1 | 0.3198
429 | [8 empty] | 1 | 0.32042
430 | [8 empty] | 1 | 0.32103
431 | [8 empty] | 1 | 0.32164
432 | [8 empty] | 1 | 0.32225
433 | [8 empty] | 1 | 0.32286
434 | [8 empty] | 1 | 0.32347
435 | [8 empty] | 1 | 0.32408
436 | [8 empty] | 1 | 0.32469
437 | [8 empty] | 1 | 0.32529
438 | [8 empty] | 1 | 0.3259
439 | [8 empty] | 1 | 0.32651
440 | [8 empty] | 1 | 0.32711
441 | [8 empty] | 1 | 0.32772
442 | [8 empty] | 1 | 0.32832
443 | [8 empty] | 1 | 0.32893
444 | [8 empty] | 1 | 0.32953
445 | [8 empty] | 1 | 0.33014
446 | [8 empty] | 1 | 0.33074
447 | [8 empty] | 1 | 0.33134
448 | [8 empty] | 1 | 0.33194
449 | [8 empty] | 1 | 0.33254
450 | [8 empty] | 1 | 0.33314
451 | [8 empty] | 1 | 0.33374
452 | [8 empty] | 1 | 0.33434
453 | [8 empty] | 1 | 0.33494
454 | [8 empty] | 1 | 0.33554

## NVIC_DPU
Output ports of NVIC connected to corresponding input ports of DPU (column B) | Input ports of DPU connected to the corresponding output ports of NVIC (column A) | Core sub-module the port signal propagated to | Covered by test | Input ports of NVIC that are connected to corresponding output ports of DPU module | Core sub-module the port propagated from | Covered by test
output nvic_data_be8_o; // Endian BE8 | input nvic_data_be8_i; | cm4_dpu_fetch cm4_fpu cm4_dpu_lsu | m4_scst_exception_test_svc | input dpu_rst_pc_valid_i; // DPU has been reset | cm4_dpu_exec | N/A
output [3:0] nvic_cpacr_o; // CPACR | input [3:0] nvic_cpacr_i; | cm4_fpu | TBD | input dpu_ahb_htransi_iss_i; // In data phase of I-AHB trans | cm4_dpu_fetch | Non testable
output nvic_bfhfnmign_o; // Bus fault ignored in NMI/HF | input nvic_bfhfnmign_i; | cm4_dpu_exec cm5_dpu_lsu cm4_fpu | m4_scst_exception_test_nmihf | input [31:0] dpu_ahb_haddrd_i; // Data address | cm4_dpu_lsu | m4_scst_exception_test_bus_fault, m4_scst_exception_test_hard_fault
output nvic_int_stk_algn_o; // Align stack to double word boundary | input nvic_int_stk_algn_i; | cm4_dpu_lsu | m4_scst_exception_test_nmihf | input dpu_ahb_haddrd_valid_i; // D addr valid to sample for FAR | cm4_dpu_lsu | m4_scst_exception_test_bus_fault, m4_scst_exception_test_hard_fault
output nvic_div_0_trp_o; // Divide by zero fault enabled | input nvic_div_0_trp_i; | cm4_dpu_alu | m4_scst_exception_usage_fault, m4_scst_exception_test_hard_fault | input dpu_privileged_i; // DPU in privileged mode | cm4_dpu_exec | TBD
output nvic_unalign_trp_o; // Unaligned fault enable | input nvic_unalign_trp_i; | cm4_dpu_lsu | m4_scst_exception_usage_fault, m4_scst_exception_test_hard_fault | input dpu_thread_i; // DPU in thread | cm4_dpu_exec | TBD
output nvic_nonbasethrden_o; // Handler can be thread | input nvic_nonbasethrden_i; | cm4_dpu_exec | m4_scst_exception_test_handler_thread | input dpu_ivalid_i; // Decode enable | cm4_dpu_dec | Non testable
output nvic_disfold_o; // Disable IT folding | input nvic_disfold_i; | cm4_dpu_dec | Non testable | input dpu_retire_i; // Opcode retire | cm4_dpu_exec | Non testable
output nvic_dismcycint_o; // Disable int of multi-cycle ops | input nvic_dismcycint_i; | cm4_dpu_exec | Non testable | input [1:0] dpu_fpccr_we_i; // LSPACT write enable | cm4_fpu | TBD
output nvic_no_lazy_stk_o; // Disable lazy stacking | input nvic_no_lazy_stk_i; | cm4_dpu_exec | TBD | input [31:0] dpu_fpcar_nxt_i; // FPCAR write value | cm4_dpu_lsu | TBD
output nvic_no_ooo_o; // Disable out-of-order | input nvic_no_ooo_i; | cm4_fpu | TBD | input dpu_lazy_stk_i; // Lazy stack in progress | cm4_fpu | TBD
output nvic_aux_ctrl1_we_o; // Auxiliary Ctrl write enable | input nvic_aux_ctrl1_we_i; | cm4_dpu_dec | Non testable | input dpu_basepri_we_i; // BasePri write enable | cm4_dpu_exec | m4_scst_exception_test_hard_fault
output [7:0] nvic_basepri_o; // BasePri | input [7:0] nvic_basepri_i; | cm4_dpu_exec cm4_dpu_alu cm4_dpu_lsu | m4_scst_exception_test_masking | input [7:0] dpu_basepri_nxt_i; // Next BasePri | cm4_dpu_exec | m4_scst_exception_test_hard_fault
output nvic_fmask_o; // FaultMask | input nvic_fmask_i; | cm4_dpu_alu cm4_dpu_lsu | m4_scst_exception_test_masking | input dpu_fmask_we_i; // FaultMask write enable | cm4_dpu_exec | m4_scst_exception_test_hard_fault
output nvic_pmask_o; // PriMask | input nvic_pmask_i; | cm4_dpu_exec cm4_dpu_alu cm4_dpu_lsu | m4_scst_exception_test_masking | input dpu_fmask_nxt_i; // Next FaultMask | cm4_dpu_exec | m4_scst_exception_test_hard_fault
output [7:0] nvic_int_nxt_isr_o; // Next ISR number to be processed | input [7:0] nvic_int_nxt_isr_i; | cm4_dpu_etmintf | N/A | input dpu_pmask_we_i; // PriMask write enable | cm4_dpu_exec | m4_scst_exception_test_hard_fault
output [8:0] nvic_int_curr_isr_o; // ISR that is currently active | input [8:0] nvic_int_curr_isr_i; | cm4_dpu_exec cm4_dpu_etmintf | m4_scst_exception_test_tail_chain | input dpu_pmask_nxt_i; // Next PriMask | cm4_dpu_exec | m4_scst_exception_test_hard_fault
output [1:0] nvic_lockup_o; // Lock up | input [1:0] nvic_lockup_i; | cm4_dpu_etmintf | N/A | input dpu_raisepri_i; // Priority raised | cm4_dpu_exec | Non testable
output nvic_int_invoke_o; // Request interrupt stack | input nvic_int_invoke_i; | cm4_dpu_dec cm4_dpu_exec cm4_dpu_alu cm4_dpu_status cm4_dpu_etmintf cm4_dpu_fetch cm4_dpu_lsu cm4_fpu | m4_scst_exception_test_masking | input dpu_bkpt_i; // BKPT instruction executed | cm4_dpu_exec | N/A
output nvic_int_new_arrival_o; // Late arrival | input nvic_int_newarrival_i; | cm4_dpu_fetch | Non testable | input dpu_svc_i; // SVC instruction executed | cm4_dpu_exec | m4_scst_exception_test_svc m4_scst_exception_test_hard_fault
output [31:0] nvic_int_addr_o; // Vector address for next interrupt | input [31:0] nvic_int_addr_i; | cm4_dpu_fetch | Tested indirectly. In DPU this signal is just propagated to the fetch unit for fetching first instructions of the corresponding ISR. | input dpu_cp_busy_i; // CP busy | cm4_fpu | TBD
output nvic_int_tail_o; // Will tail-chain to next interrupt | input nvic_int_tail_i; | cm4_dpu_fetch cm4_dpu_dec cm4_dpu_lsu cm4_fpu | m4_scst_exception_test_tail_chain | input [5:0] dpu_nxt_bfsr_i; // BFSR write value | cm4_dpu_exec | m4_scst_exception_test_bus_fault
output nvic_int_stk_actv_o; // ISR is stacked active | input nvic_int_stk_actv_i; | cm4_dpu_exec | m4_scst_exception_test_nmihf | input [9:0] dpu_nxt_ufsr_i; // UFSR write value | cm4_dpu_exec | m4_scst_exception_test_usage_fault
output [2:0] nvic_int_in_nmihf_o; // NMI/HF handler {pend,active} | input [2:0] nvic_int_in_nmihf_i; | cm4_dpu_fetch cm4_dpu_exec cm4_dpu_lsu cm4_dpu_fpu | m4_scst_exception_test_nmihf | input [4:0] dpu_nxt_mfsr_i; // MFSR write value | cm4_dpu_exec | m4_scst_exception_test_mem_fault
output nvic_slp_asleep_o; // Core is to sleep now | input nvic_slp_asleep_i; | cm4_dpu_etmintf cm4_dpu_fetch cm4_dpu_dec cm4_dpu_lsu | N/A | input dpu_nxt_hfsr_i; // HFSR write value | cm4_dpu_exec | m4_scst_exception_test_hard_fault
output nvic_slp_sleeponexit_o; // Core is to sleep on ISR exit | input nvic_slp_sleeponexit_i; | cm4_dpu_fetch cm4_dpu_lsu | N/A | input dpu_mcyc_invk_msk_i; // Multi-cycle op in progress | cm4_dpu_exec | Non testable
output nvic_dbg_halt_req_o; // Request the core to stop | input nvic_dbg_halt_req_i; | cm4_dpu_fetch cm4_dpu_dec cm4_dpu_exec cm4_dpu_etmintf | N/A | input dpu_ahb_invk_msk_i; // Constant AHB invoke mask | cm4_dpu_lsu | Non testable
output nvic_dbg_mon_req_o; // Request the core to pause | input nvic_dbg_mon_req_i; | cm4_dpu_fetch cm4_dpu_dec cm4_dpu_exec cm4_dpu_etmintf | N/A | input dpu_int_entry_i; // ISR has been entered | cm4_dpu_lsu | m4_scst_exception_test_bus_fault m4_scst_exception_test_handler_thread m4_scst_exception_test_hard_fault m4_scst_exception_test_masking m4_scst_exception_test_mem_fault m4_scst_exception_test_nmihf m4_scst_exception_test_pendsv m4_scst_exception_test_svc m4_scst_exception_test_systick m4_scst_exception_test_tail_chain m4_scst_exception_test_usage_fault
output nvic_dbg_step_o; // Debug stepping | input nvic_dbg_step_i; | cm4_dpu_dec | N/A | input dpu_int_exit_i; // ISR has completed | cm4_dpu_lsu | m4_scst_exception_test_bus_fault m4_scst_exception_test_handler_thread m4_scst_exception_test_hard_fault m4_scst_exception_test_masking m4_scst_exception_test_mem_fault m4_scst_exception_test_nmihf m4_scst_exception_test_pendsv m4_scst_exception_test_svc m4_scst_exception_test_systick m4_scst_exception_test_tail_chain m4_scst_exception_test_usage_fault
output nvic_dbg_trans_o; // Debug register transaction | input nvic_dbg_trans_i; | cm4_dpu_lsu | N/A | input dpu_int_return_i; // Interrupt unstacking complete | cm4_dpu_lsu | m4_scst_exception_test_bus_fault m4_scst_exception_test_handler_thread m4_scst_exception_test_hard_fault m4_scst_exception_test_masking m4_scst_exception_test_mem_fault m4_scst_exception_test_nmihf m4_scst_exception_test_pendsv m4_scst_exception_test_svc m4_scst_exception_test_systick m4_scst_exception_test_tail_chain m4_scst_exception_test_usage_fault
output nvic_dbg_reg_wr_o; // Debug register read/write | input nvic_dbg_reg_wr_i; | cm4_dpu_lsu cm4_fpu | N/A | input [8:0] dpu_int_retisr_i; // ISR returned to | cm4_dpu_lsu | m4_scst_exception_test_handler_thread
output [6:0] nvic_dbg_reg_addr_o; // Debug register access address | input [6:0] nvic_dbg_reg_addr_i; | cm4_dpu_exec cm4_dpu_lsu cm4_fpu | N/A | input [1:0] dpu_slp_ctl_i; // [1] = WFE, [0] = WFI | cm4_dpu_exec | N/A
output [31:0] nvic_fpccr_o; // FPCCR register | input [31:0] nvic_fpccr_i; | cm4_dpu_lsu cm4_fpu | TBD | input dpu_dbg_halted_i; // Core has halted | cm4_dpu_exec | N/A
output [31:0] nvic_fpcar_o; // FPCAR register | input [31:0] nvic_fpcar_i; | cm4_dpu_lsu | TBD | input dpu_dbg_ready_i; // Single cycle reply for debug | cm4_dpu_lsu | N/A
output [4:0] nvic_fpdscr_o; // FPDSCR register | input [4:0] nvic_fpdscr_i; | cm4_fpu | TBD | input dpu_dbg_wr_isr_i; // Debug over-ride of ISR number | cm4_dpu_lsu | N/A
|  | LSU - covered by tests | 9 |  | LSU - covered by tests | 6
Non-testable (safety-irrelevant) |  | LSU - all | 9 |  | LSU - all | 7
Non-testable (safety-relevant) |  | Fetch - covered by tests | 4 |  | Fetch - covered by tests | 0
Testable - in progress of development |  | Fetch - all | 6 |  | Fetch - all | 1
Covered |  | Exec - covered by tests | 8 |  | Exec - covered by tests | 11
FPU related (postponed) |  | Exec - all | 9 |  | Exec - all | 14
|  | Status - covered by tests | 1 |  | Status - covered by tests | 0
|  | Status - all | 1 |  | Status - all | 0
NVIC_DPU - LSU coverage: | 93.75%
NVIC_DPU - Fetch coverage: | 57.14%
NVIC_DPU - Exec coverage: | 82.61%
NVIC_DPU - Status coverage: | 100%

## INSTR_SET
16-bit decoder | 32-bit decoder | br decoder | E instruction decoder | simdsat signals
// --------------------------------------------------------------------------- | // --------------------------------------------------------------------------- | wire i16_b1_de; // 16 bit B (1) | // SIMD instruction formats
// Signal declarations | // Signal declarations | wire i16_b2_de; // 16 bit B (2) | wire i32_fmt3_de; // SIMD format 3 | wire true_simd_valid_ex; // Multiple data operation
// --------------------------------------------------------------------------- | // --------------------------------------------------------------------------- | wire i16_mov3_de; // 16 bit MOV | wire i32_xsat16_de; // SIMD format 3 SAT | wire [31:0] simd_op_a_ex; // SIMD unit operand A
wire opt_ext_en; // Logic removal for extensions | wire opt_ext_en; // Optimisation of extensions | wire i32_bl_de; // 32 bit BL | wire i32_fmt_t0_de; // SIMD format T0 | wire [31:0] simd_op_b_ex; // SIMD unit operand B
wire i16_adc_de; // ADC | wire i32_spec_de; // Special case | wire i32_b0_de; // 32 bit B (0) | wire i32_fmt_t2_de; // SIMD format T2 | wire normal_op_b_ex; // Select unmodified operand B
wire i16_add1_de; // ADD (1) | wire i32_sp_wr_de; // SP write | wire instr_br_de_valid_de; // Branch decode enable | wire i32_fmt_t2_0_de; // SIMD format 2, part 0 | wire sign_op_b_ex; // Sign bit of operand B
wire i16_add2_de; // ADD (2) | wire i32_pc_wr_de; // PC write | wire instr_de_br_b0_de; // Accepted B (0) | wire i32_fmt_t2_1_de; // SIMD format 2, part 1 | wire [31:0] data_b_op_ex; // B data before possible inversion
wire i16_add3_de; // ADD (3) | wire i32_pc_op_de; // Op1 = 0xF | wire instr_de_br_b1_de; // Accepted B (1) | wire i32_fmt_t2_1_0_de; // SIMD format 2, part 1.0 | wire [31:0] fmt_data_a_ex; // Formatted A data
wire i16_add4_de; // ADD (4) | wire i32_fmt_0_de; // Format 0 | wire instr_de_br_blx_de; // Accepted BLX | wire i32_fmt_t2_1_1_de; // SIMD format 2, part 1.1 | wire [31:0] fmt_data_b_ex; // Formatted B data
wire i16_addpc_de; // ADD PC | wire i32_adc1_de; // ADC (1) | wire instr_de_br_mov_de; // Accepted MOV | wire i32_fmt_t2_1_2_de; // SIMD format 2, part 1.2 | wire [3:0] sign_data_a_ex; // Sign bits extracted from A data
wire i16_add5_de; // ADD (5) | wire i32_add1_de; // ADD (1) | wire instr_de_br_de; // Decode time branch | wire i32_fmt_t2_2_de; // SIMD format 2, part 2 | wire [3:0] sign_data_b_ex; // Sign bits extracted from B data
wire i16_add6_de; // ADD (6) | wire i32_and1_de; // AND (1) | wire instr_de_br_det_de; // Branch detected | wire i32_fmt_t2_2_0_de; // SIMD format 2, part 2.0 | wire data_size16_ex; // 1 = 16 bits, 0 = 8 bits
wire i16_add7_de; // ADD (7) | wire i32_bic1_de; // BIC (1) | wire [3:0] instr_br_cond_de; // Branch condition code | wire i32_fmt_t2_2_1_de; // SIMD format 2, part 2.1 | wire signed_arith_ex; // Signed arithmetic operation
wire i16_and_de; // AND | wire i32_cmn1_de; // CMN (1) | wire instr_br_lr_sel_de; // Select LR for branch | wire i32_fmt_t2_2_2_de; // SIMD format 2, part 2.2 | wire halving_valid_ex; // Halving operation required
wire i16_asr1_de; // ASR (1) | wire i32_cmp1_de; // CMP (1) | wire instr_det_erly_br_trk_set; // Set track branch speculation | wire i32_fmt_t4_de; // SIMD format 4 | wire invert_b_ex; // Invert B port data
wire i16_asr2_de; // ASR (2) | wire i32_eor1_de; // EOR (1) | wire instr_det_erly_br_trk_we; // Track B write enable | wire i32_fmt_t4_0_de; // SIMD format 4, part 0 | wire invert_b_high_ex; // Invert upper half of B port data
wire i16_b1_de; // B (1) | wire i32_mov1_de; // MOV (1) | wire instr_det_erly_br_trk_clr; // Track B write clear |  | wire invert_b_low_ex; // Invert lower half of B port data
wire i16_b2_de; // B (2) | wire i32_mvn1_de; // MVN (1) | reg instr_det_erly_br_trk; // Early branch detected | // SIMD instructions | wire addsub_op_ex; // ADDSUB, 0 = SUB/ADD, 1 = ADD/SUB
wire i16_bic_de; // BIC | wire i32_orn1_de; // ORN (1) | wire instr_det_erly_br_trk_v; // Validated early branch detected | wire i32_pkh_de; // PKHTB/PKHBT | wire sub_op_ex; // Subtract operation
wire i16_bkpt_de; // BKPT | wire i32_orr1_de; // ORR (1) | wire instr_br_ilock_de; // Branch interlock in decode | wire i32_qadd_de; // QADD | wire addsub_valid_ex; // ADDSUB operation valid
wire i16_blx_de; // BLX | wire i32_rsb1_de; // RSB (1) | wire instr_br_ilock_we; // Branch interlock write enable | wire i32_qadd16_de; // QADD16 | wire subadd_valid_ex; // SUBADD operation valid
wire i16_cmn_de; // CMN | wire i32_sbc1_de; // SBC (1) | reg instr_br_ilock_ex; // Branch interlock in execute | wire i32_qadd8_de; // QADD8 | wire sub_valid_ex; // Non ADDSUB op subtract
wire i16_cmp1_de; // CMP (1) | wire i32_sub1_de; // SUB (1) | wire instr_br_ccpass_de; // Branch condition code passed | wire i32_qasx_de; // QASX | wire sat_path_valid_ex; // Path via saturation logic valid
wire i16_cmp2_de; // CMP (2) | wire i32_teq1_de; // TEQ (1) | wire instr_ex_br_blx_de; // Execute time BLX decoded | wire i32_qdadd_de; // QDADD | wire sat_valid_ex; // Saturation operation valid
wire i16_cmp3_de; // CMP (3) | wire i32_tst1_de; // TST (1) | wire instr_ex_br_czb_de; // Execute time CZB decoded | wire i32_qdsub_de; // QDSUB | wire [1:0] sat_size_ex; // Saturation size
wire i16_cps_de; // CPS | wire i32_fmt_1_de; // Format 1 | wire instr_ex_br_isb_de; // Execute time ISB decoded | wire i32_qsax_de; // QSAX | wire sat_sign_ex; // Saturation sign
wire i16_czb_de; // CZB | wire i32_addw_de; // ADDW | wire instr_ex_br_mov_de; // Execute time MOV decoded | wire i32_qsub_de; // QSUB | wire [1:0] ror_size_ex; // ROR size (none, byte, hword, word)
wire i16_eor_de; // EOR | wire i32_subw_de; // SUBW | wire [2:0] instr_ex_br_det_de; // Execute time branch decoded | wire i32_qsub16_de; // QSUB16 | wire [31:0] ror_res_ex; // ROR result
wire i16_it_de; // IT | wire i32_fmt_2_de; // Format 2 | wire instr_ex_br_det_we; // Execute time branch write enable | wire i32_qsub8_de; // QSUB8 | wire [31:0] ror_sign_res_ex; // Sign extended ROR result
wire i16_ldmia_de; // LDMIA | wire i32_movw_de; // MOVW | reg [2:0] instr_ex_br_det_ex; // Execute time branch in execute | wire i32_sadd16_de; // SADD16 | wire sel_valid_ex; // SEL instruction valid
wire i16_ldr1_de; // LDR (1) | wire i32_movt_de; // MOVT | wire [6:0] instr_ex_br_imm_a_de; // Execute time branch immediate A | wire i32_sadd8_de; // SADD8 | wire [31:0] sel_res_ex; // SEL result
wire i16_ldr2_de; // LDR (2) | wire i32_fmt_3_de; // Format 3 | wire [6:0] instr_ex_br_imm_b_de; // Execute time branch immediate B | wire i32_sasx_de; // SASX | wire sat16_valid_ex; // SSAT16/USAT16 instruction valid
wire i16_ldr3_de; // LDR (3) | wire i32_ubfx_de; // UBFX | wire [6:0] instr_ex_br_imm_de; // Execute time branch immediate | wire i32_sel_de; // SEL | wire pkh_valid_ex; // PKH instruction valid
wire i16_ldr4_de; // LDR (4) | wire i32_sbfx_de; // SBFX | wire instr_ex_br_imm_we; // Execute time imm write enable | wire i32_shadd16_de; // SHADD16 | wire pkh_tb_ex; // 0 = PKHBT, 1 = PKHTB
wire i16_ldrb1_de; // LDRB (1) | wire i32_bfc_de; // BFC | reg [6:0] instr_ex_br_imm_ex; // Execute time branch immediate | wire i32_shadd8_de; // SHADD8 | wire [31:0] pkh_res_ex; // PKH* result
wire i16_ldrb2_de; // LDRB (2) | wire i32_bfi_de; // BFI | wire instr_ex_br_add_de; // Execute time LSU ADD PC decoded | wire i32_shasx_de; // SHASX | wire sign_noext_ex; // Do not sign extend shifter res
wire i16_ldrh1_de; // LDRH (1) | wire i32_usat_de; // USAT | wire instr_ex_br_pop_de; // Execute time LSU POP decoded | wire i32_shsax_de; // SHSAX | wire sign_8to32_ex; // Sign extend shifter res 8 -> 32
wire i16_ldrh2_de; // LDRH (2) | wire i32_ssat_de; // SSAT | wire instr_ex_br_ldr_de; // Execute time LSU LDR decoded | wire i32_shsub16_de; // SHSUB16 | wire sign_16to32_ex; // Sign extend shifter res 16 -> 32
wire i16_ldrsb_de; // LDRSB | wire i32_sat16_de; // SAT16 | wire instr_ex_br_ldm_de; // Execute time LSU LDM decoded | wire i32_shsub8_de; // SHSUB8 | wire sign_dual_ex; // Sign extend dual bytes 8 -> 16
wire i16_ldrsh_de; // LDRSH | wire i32_fmt_t0_de; // Format T0 | wire instr_ex_br_tbl_de; // Execute time LSU TB decoded | wire i32_ssat16_de; // SSAT16 | wire sign_ext_value_ex; // Sign extension value
wire i16_lsl1_de; // LSL (1) | wire i32_adc2_de; // ADC (2) | wire instr_lsu_br_det_de; // LSU branch dectected in decode | wire i32_ssax_de; // SSAX | wire a_not_req_ex; // A data not required for *XTB16
wire i16_lsl2_de; // LSL (2) | wire i32_add2_de; // ADD (2) | wire instr_lsu_br_det_we; // LSU branch write enable | wire i32_ssub16_de; // SSUB16 | wire [1:0] sat_byte3_indicate_ex; // Byte 3 saturation indicator
wire i16_lsr1_de; // LSR (1) | wire i32_and2_de; // AND (2) | reg instr_lsu_br_det_ex; // LSU branch dectected in execute | wire i32_ssub8_de; // SSUB8 | wire [1:0] sat_byte2_indicate_ex; // Byte 2 saturation indicator
wire i16_lsr2_de; // LSR (2) | wire i32_bic2_de; // BIC (2) | wire [31:0] instr_br_imm_de; // Branch immediate offset | wire i32_sxtab_de; // SXTAB | wire [1:0] sat_byte1_indicate_ex; // Byte 1 saturation indicator
wire i16_mov1_de; // MOV (1) | wire i32_cmn2_de; // CMN (2) | wire [5:0] instr_br_type_de; // Branch type | wire i32_sxtab16_de; // SXTAB16 | wire [1:0] sat_byte0_indicate_ex; // Byte 0 saturation indicator
wire i16_mov2_de; // MOV (2) | wire i32_cmp2_de; // CMP (2) | wire [4:0] instr_br_ccinfo_de; // Branch condition code info | wire i32_sxtah_de; // SXTAH | reg [7:0] sat_8bit_byte3_ex; // 8 bit saturation result byte 3
wire i16_mov3_de; // MOV (3) | wire i32_eor2_de; // EOR (2) | wire nxt_instr_br_ccpass_ex; // Next instr_br_ccpass_ex | wire i32_sxtb16_de; // SXTB16 | reg [7:0] sat_8bit_byte2_ex; // 8 bit saturation result byte 2
wire i16_mul_de; // MUL | wire i32_mov2_de; // MOV (2) | reg instr_br_ccpass_ex; // Branch condition code passed | wire i32_uadd16_de; // UADD16 | reg [7:0] sat_8bit_byte1_ex; // 8 bit saturation result byte 1
wire i16_mvn_de; // MVN | wire i32_lsl1_de; // LSL (1) | wire [3:0] instr_brchstat_de; // Branch info and status | wire i32_uadd8_de; // UADD8 | reg [7:0] sat_8bit_byte0_ex; // 8 bit saturation result byte 0
wire i16_neg_de; // NEG | wire i32_lsr1_de; // LSR (1) | wire [31:0] instr_br_imm_ex; // Branch immediate offset | wire i32_uasx_de; // UASX | wire [31:0] sat_size8_res_ex; // 8-bit signed/unsigned sat result
wire i16_nop_de; // NOP | wire i32_asr1_de; // ASR (1) | wire [1:0] instr_br_type_ex; // Branch type | wire i32_uhadd16_de; // UHADD16 | reg [15:0] sat_16bit_hw1_ex; // 16 bit saturation result hword 1
wire i16_orr_de; // ORR | wire i32_ror1_de; // ROR (1) | wire instr_br_req_de; // Branch request | wire i32_uhadd8_de; // UHADD8 | reg [15:0] sat_16bit_hw0_ex; // 16 bit saturation result hword 0
wire i16_pop_de; // POP | wire i32_mvn2_de; // MVN (2) | wire instr_alu_pflush_de; // ALU pipeline flush in decode | wire i32_uhasx_de; // UHASX | wire [31:0] sat_size16_res_ex; // 16-bit signed/unsigned sat result
wire i16_push_de; // PUSH | wire i32_orn2_de; // ORN (2) | wire instr_alu_pflush_we; // ALU pipeline flush write enable | wire i32_uhsax_de; // UHSAX | reg [31:0] sat_size32_res_ex; // 32-bit signed/unsigned sat result
wire i16_rev_de; // REV | wire i32_orr2_de; // ORR (2) | reg instr_alu_pflush_ex; // ALU pipeline flush in execute | wire i32_uhsub16_de; // UHSUB16 | reg [31:0] sat_res_ex; // Saturated result
wire i16_revsh_de; // REVSH | wire i32_rsb2_de; // RSB (2) | wire instr_lsu_pflush_de; // LSU pipeline flush in decode | wire i32_uhsub8_de; // UHSUB8 | wire sat_q_res_ex; // Saturation Q flag result
wire i16_rev16_de; // REV16 | wire i32_sbc2_de; // SBC (2) | wire instr_lsu_pflush_we; // LSU pipeline flush write enable | wire i32_uqadd16_de; // UQADD16 | reg [15:0] sat16_mask_ex; // *SAT16 mask based on immediate
wire i16_ror_de; // ROR | wire i32_sub2_de; // SUB (2) | reg instr_lsu_pflush_ex; // LSU pipeline flush in execute | wire i32_uqadd8_de; // UQADD8 | wire sat16_hi_sign_ex; // Upper half-word sign bit
wire i16_sbc_de; // SBC | wire i32_teq2_de; // TEQ (2) | wire instr_pflush_ex; // Pipeline flush due to instr | wire i32_uqasx_de; // UQASX | wire sat16_lo_sign_ex; // Lower half-word sign bit
wire i16_sev_de; // SEV | wire i32_tst2_de; // TST (2) | wire instr_halt_pflush_de; // Debug halt pipeline flush (De) | wire i32_uqsax_de; // UQSAX | wire sat16_hi_mask_ex; // *SAT16 higher half-word mask
wire i16_stmia_de; // STMIA | wire i32_fmt_t1_de; // Format T1 | wire instr_halt_pflush_we; // Debug pipeline flush write enable | wire i32_uqsub16_de; // UQSUB16 | wire sat16_lo_mask_ex; // *SAT16 lower half-word mask
wire i16_str1_de; // STR (1) | wire i32_lsl2_de; // LSL (2) | reg instr_halt_pflush_ex; // Debug halt pipeline flush (Ex) | wire i32_uqsub8_de; // UQSUB8 | wire sat16_hi_oflow_ex; // Upper half-word result overflow
wire i16_str2_de; // STR (2) | wire i32_lsr2_de; // LSR (2) | wire [1:0] instr_br_pflush_fast_de; // Branch pipeline flush (fast) | wire i32_usat16_de; // USAT16 | wire sat16_lo_oflow_ex; // Lower half-word result overflow
wire i16_str3_de; // STR (3) | wire i32_asr2_de; // ASR (2) | wire [1:0] instr_br_pflush_de; // Branch pipeline flush | wire i32_usax_de; // USAX | wire sat16_hi_a_valid_ex; // Upper half-word data A valid
wire i16_strb1_de; // STRB (1) | wire i32_ror2_de; // ROR (2) | wire [31:1] rf_pc_wr_data_de; // PC write data | wire i32_usub16_de; // USUB16 | wire sat16_hi_msk_valid_ex; // Upper half-word sat mask valid
wire i16_strb2_de; // STRB (2) | wire i32_fmt_t2_de; // Format T2 |  | wire i32_usub8_de; // USUB8 | wire sat16_hi_neg_valid_ex; // Upper half-word neg sat mask valid
wire i16_strh1_de; // STRH (1) | wire i32_sxth_de; // SXTH |  | wire i32_uxtab_de; // UXTAB | wire sat16_lo_a_valid_ex; // Lower half-word data A valid
wire i16_strh2_de; // STRH (2) | wire i32_sxtb_de; // SXTB |  | wire i32_uxtab16_de; // UXTAB16 | wire sat16_lo_msk_valid_ex; // Lower half-word sat mask valid
wire i16_sub1_de; // SUB (1) | wire i32_uxth_de; // UXTH |  | wire i32_uxtah_de; // UXTAH | wire sat16_lo_neg_valid_ex; // Lower half-word neg sat mask valid
wire i16_sub2_de; // SUB (2) | wire i32_uxtb_de; // UXTB |  | wire i32_uxtb16_de; // UXTB16 | wire [31:0] sat16_res_ex; // *SAT16 result
wire i16_sub3_de; // SUB (3) | wire i32_fmt_t4_de; // Format T4 |  |  | wire sat16_q_res_ex; // *SAT16 Q flag result
wire i16_sub4_de; // SUB (4) | wire i32_rbit_de; // RBIT |  | // MAC instruction formats | wire non_simd_valid_ex; // Not true SIMD & not halving either
wire i16_sxth_de; // SXTH | wire i32_rev_de; // REV |  | wire i32_fmt_f0_de; // MAC format F0 | wire dbl_valid_ex; // Saturating double operation
wire i16_sxtb_de; // SXTB | wire i32_rev16_de; // REV16 |  | wire i32_fmt_f0_0_de; // MAC format F0, part 0 | wire dbl_oflow_pos_ex; // Doubling gave +ve dir overflow
wire i16_svc_de; // SVC | wire i32_revsh_de; // REVSH |  | wire i32_fmt_f0_1_de; // MAC format F0, part 1 | wire dbl_oflow_neg_ex; // Doubling gave -ve dir overflow
wire i16_tst_de; // TST | wire i32_clz_de; // CLZ |  | wire i32_fmt_f0_2_de; // MAC format F0, part 2 | wire dbl_no_oflow_ex; // Doubling gave no overflow
wire i16_uxth_de; // UXTH | wire i32_fmt_f0_de; // Format F0 |  | wire i32_fmt_f0_3_de; // MAC format F0, part 3 | wire [31:0] dbl_op_b_ex; // Data B doubled
wire i16_uxtb_de; // UXTB | wire i32_mul_de; // MUL |  | wire i32_fmt_f0_4_de; // MAC format F0, part 4 | wire dbl_sign_ex; // Sign of doubled result
wire i16_wfe_de; // WFE | wire i32_mla_de; // MLA |  | wire i32_fmt_f0_5_de; // MAC format F0, part 5 | wire [31:0] dbl_res_ex; // Doubled saturation result
wire i16_wfi_de; // WFI | wire i32_mls_de; // MLS |  | wire i32_fmt_f0_6_de; // MAC format F0, part 6 | wire dbl_q_res_ex; // Doubled saturation Q flag result
wire i16_alu_bw_and_de; // ALU bitwise AND operation | wire i32_fmt_f1_de; // Format F1 |  | wire i32_fmt_f0_7_de; // MAC format F0, part 7 | wire adder_cin1_b0_ex; // Forced carry in: input 1, byte 0
wire i16_alu_bw_or_de; // ALU bitwise OR operation | wire i32_umull_de; // UMULL |  | wire i32_fmt_f1_de; // MAC format F1 | wire adder_cin1_b1_ex; // Forced carry in: input 1, byte 1
wire i16_alu_bw_eor_de; // ALU bitwise EOR operation | wire i32_smull_de; // SMULL |  | wire i32_fmt_f1_4_de; // MAC format F1, part 4 | wire adder_cin1_b2_ex; // Forced carry in: input 1, byte 2
wire i16_alu_shft_de; // ALU shift operation | wire i32_fmt_f2_de; // Format F2 |  | wire i32_fmt_f1_6_de; // MAC format F1, part 6 | wire adder_cin2_b0_ex; // Forced carry in: input 2, byte 0
wire i16_alu_mrs_pri_de; // ALU MRS to PRIMASK | wire i32_umlal_de; // UMLAL |  |  | wire adder_cin2_b1_ex; // Forced carry in: input 2, byte 1
wire i16_alu_mrs_fault_de; // ALU MRS to FAULTMASK | wire i32_smlal_de; // SMLAL |  | // MAC instructions | wire adder_cin2_b2_ex; // Forced carry in: input 2, byte 2
wire i16_alu_mov_norm_de; // ALU MOV | wire i32_div_de; // SDIV/UDIV |  | wire i32_mla_de; // MLA | wire simd_16bit_valid_ex; // True 16 bit SIMD operation
wire i16_alu_mov_rev_de; // ALU REV | wire i32_udiv_de; // UDIV |  | wire i32_mls_de; // MLS | wire simd_8bit_valid_ex; // True 8 bit SIMD operation
wire i16_alu_mul_de; // ALU MUL | wire i32_sdiv_de; // SDIV |  | wire i16_mul_de; // MUL (T1) | wire [1:0] sign_oflow_b0_ex; // Overflow required for byte 0
wire [4:0] i16_alu_type; // ALU operation type | wire i32_bl_de; // Unconditional B/BL |  | wire i32_mul_de; // MUL (T2) | wire [1:0] sign_oflow_b1_ex; // Overflow required for byte 1
wire [1:0] i16_flag_wr_de; // ALU flag writes | wire i32_b0_de; // Conditional B |  | wire i32_smlaxy_de; // SMLABB, SMLABT, SMLATB, SMLATT | wire [1:0] sign_oflow_b2_ex; // Overflow required for byte 2
wire i16_alu_invert_in1; // ALU invert input 1 | wire [3:0] i32_ls_sls_de; // Load/store single (Size Load Sign) |  | wire i32_smlady_de; // SMLAD, SMLADX | wire [1:0] sign_oflow_b3_ex; // Overflow required for byte 3
wire i16_alu_invert_in2; // ALU invert input 2 | wire i32_hint_de; // HINT/PLD |  | wire i32_smlal_de; // SMLAL | wire [3:0] sub_mask_ex; // Sub mask for unsigned MSB creation
wire i16_use_adder1; // ALU use adder input 1 | wire i32_ldrsb_de; // LDRSB |  | wire i32_smlalxy_de; // SMLALBB, SMLALBT, SMLALTB, SMLALTT | wire [34:0] adder_in1_ex; // Adder input 1 based on fmt A data
wire i16_use_adder2; // ALU use adder input 2 | wire i32_ls_fmt0_de; // Load/store format 0 |  | wire i32_smlaldy_de; // SMLALD, SMLALDX | wire [34:0] adder_in2_ex; // Adder input 2 based on fmt B data
wire [1:0] i16_shft_ctl; // ALU shifter control | wire i32_ls_fmt1_de; // Load/store format 1 |  | wire i32_smlawy_de; // SMLAWB, SMLAWT | wire adder_cin_ex; // Adder carry in
wire [1:0] i16_shiftin1_sel; // ALU shifter input 1 select | wire i32_ls_fmt2_de; // Load/store format 2 |  | wire i32_smlsdy_de; // SMLSD, SMLSDX | wire [35:0] adder_res_ex; // Result direct from adder
wire [1:0] i16_shiftin2_sel; // ALU shifter input 2 select | wire i32_ls_fmt3_de; // Load/store format 3 |  | wire i32_smlsldy_de; // SMLSLD, SMLSLDX | wire [31:0] adder_ext_res_ex; // Result extracted from adder result
wire i16_use_carry_de; // Use carry in | wire i32_ldrsh_de; // LDRSH |  | wire i32_smmlar_de; // SMMLA, SMMLAR | wire [3:0] adder_cout_ex; // Carry extracted from adder result
wire [20:0] instr_16_alu_ctl_de; // ALU control | wire i32_ls_single_de; // Load/store single |  | wire i32_smmlsr_de; // SMMLS, SMMLSR | wire [3:0] adder_sign_ex; // Sign extracted from adder result
wire i16_lsu_lss_de; // LSU load/store single | wire i32_ls_iadj_de; // Load/store index adjust |  | wire i32_smmulr_de; // SMMUL, SMMULR | wire [31:0] non_sat_res_ex; // Non-saturated result
wire i16_lsu_lsm_de; // LSU load/store multiple | wire i32_ls_pc_base_de; // Base = 0xF |  | wire i32_smuady_de; // SMUAD, SMUADX | wire [3:0] uhalv_cin_ex; // Carry into unsigned halving result
wire i16_lsu_valid_de; // LSU operation valid | wire i32_ls_double_de; // Load/store double |  | wire i32_smulxy_de; // SMULBB, SMULBT, SMULTB, SMULTT | wire [3:0] shalv_new_sign_ex; // Signed halving result sign bits
wire i16_lsu_isld_de; // LSU operation is a load | wire i32_ls_multiple_de; // Load/store multiple |  | wire i32_smull_de; // SMULL | wire shalv16_valid_ex; // 16-bit signed halving valid
wire [2:0] i16_lsu_wb_ctl_de; // LSU write back control | wire i32_tb_de; // Table branch (TBB/TBH) |  | wire i32_smulwy_de; // SMULWB, SMULWT | wire [31:0] shalv16_res_ex; // 16-bit signed halving result
wire [14:0] instr_16_lsu_ctl_de; // LSU control | wire i32_clrex_de; // CLREX |  | wire i32_smusdy_de; // SMUSD, SMUSDX | wire shalv8_valid_ex; // 8-bit signed halving valid
wire [1:0] instr_16_ls_allow_skid_de; // LS pipeline/advance controls | wire i32_ls_excl_de; // Load/store exclusive |  | wire i32_umaal_de; // UMAAL | wire [31:0] shalv8_res_ex; // 8-bit signed halving result
wire instr_16_mul_ilock_de; // Multiply interlock | wire i32_ls_excl_b_de; // LDREXB/STREXB |  | wire i32_umlal_de; // UMLAL | wire uhalv16_valid_ex; // 16-bit unsigned halving valid
wire instr_16_mul_de; // Instruction is a MUL | wire i32_ls_excl_h_de; // LDREXH/STREXH |  | wire i32_umull_de; // UMULL | wire [31:0] uhalv16_res_ex; // 16-bit unsigned halving result
wire instr_16_wfe_de; // Instruction is a WFE | wire i32_ls_excl_w_de; // LDREX/STREX |  | wire i32_usad8_de; // USAD8 | wire uhalv8_valid_ex; // 8-bit unsigned halving valid
wire instr_16_wfi_de; // Instruction is a WFI | wire i32_copro_de; // Coprocessor instruction |  | wire i32_usada8_de; // USADA8 | wire [31:0] uhalv8_res_ex; // 8-bit unsigned halving result
wire instr_16_undef_de; // Instruction is UNDEF | wire i32_wfe_de; // WFE |  |  | wire [3:0] sat_signed_neg_ex; // Negative signed saturation
wire instr_16_txev_de; // Instruction is a SEV | wire i32_wfi_de; // WFI |  |  | wire [3:0] sat_signed_pos_ex; // Positive signed saturation
wire [1:0] instr_16_pc_lr_de; // Link LR into PC | wire i32_sev_de; // SEV |  |  | wire [3:0] sat_unsigned_neg_ex; // Negative unsigned saturation
wire instr_16_br_t_changer_de; // Branch changes T bit | wire i32_nop_de; // NOP |  |  | wire [3:0] sat_unsigned_pos_ex; // Positive unsigned saturation
wire instr_16_czb_de; // Instruction is a CZB | wire i32_mxx_de; // MSR/MRS |  |  | wire [3:0] sat_neg_res_ex; // Negative saturation result
wire instr_16_alu_1_cyc_de; // ALU operation will take 1 cycle | wire i32_msr_de; // MSR |  |  | wire [3:0] sat_pos_res_ex; // Negative saturation result
wire instr_16_flg_set_de; // Can set flags in IT | wire i32_mrs_de; // MRS |  |  | wire [3:0] sign_pos_res_ex; // Adder/carry out result is positive
wire instr_16_it_de; // Instruction is a IT | wire i32_xxb_de; // ISB/DSB/DMB |  |  | wire [3:0] ge_8bit_res_ex; // 8 bit GE flag result
wire [2:0] instr_16_cps_ctl_de; // CPS control | wire i32_dmb_de; // DMB |  |  | wire [3:0] ge_16bit_res_ex; // 16 bit GE flag result
wire [1:0] instr_16_data_size_de; // Data size | wire i32_dsb_de; // DSB |  |  | wire [3:0] ge_res_ex; // SIMD GE bits result
wire instr_16_sign_de; // Signed operation or sign extend | wire i32_isb_de; // ISB |  |  | wire [31:0] e_simd_res_ex; // Final SIMD unit result
wire instr_16_exit_op_de; // Valid exit instruction | wire i32_div_mask_de; // DIV unpredictable mask |  |  | wire e_simd_q_set_ex; // Final SIMD q bit set
wire instr_16_algn_de; // Align data | wire i32_mul_mask_de; // MUL unpredictable mask |  |  | wire [3:0] e_simd_ge_res_ex; // Final SIMD GE bits result
wire instr_16_bkpt_de; // Instruction is a BKPT | wire instr_32_mla_de; // MLA
wire instr_16_svc_de; // Instruction is a SVC | wire i32_alu_bfx_de; // ALU BFX
wire [3:0] instr_16_cond_code_de; // Condition code | wire i32_alu_bf_de; // ALU bitfield op
wire instr_16_noncc_br_de; // Non-conditional branch | wire i32_alu_sat_de; // ALU saturation op
wire instr_16_rd_a_en_de; // RF A port read enable | wire i32_alu_clz_de; // ALU CLZ
wire instr_16_rd_b_en_de; // RF B port read enable | wire i32_alu_bw_and_de; // ALU bitwise AND
wire instr_16_wr_d_en_de; // RF D port write enable | wire i32_alu_bw_or_de; // ALU bitwise OR
wire [18:0] reg_addr_sel_de; // RF address mux select | wire i32_alu_bw_eor_de; // ALU bitwise EOR
wire [3:0] instr_16_lsu_rd_a_addr_de; // RF A port read address for LSU | wire i32_alu_shft_de; // ALU op requires shift
wire [3:0] instr_16_lsu_rd_b_addr_de; // RF B port read address for LSU | wire i32_alu_msr_flag_de; // ALU MSR flag write
wire [3:0] instr_16_lsu_wr_d_addr_de; // RF D port write address for LSU | wire i32_alu_mrs_de; // ALU predictable MRS
wire [3:0] instr_16_rd_a_addr_de; // RF A port read address | wire i32_alu_mrs_ctl_de; // ALU MRS control
wire [3:0] instr_16_rd_b_addr_de; // RF B port read address | wire i32_alu_mrs_pri_de; // ALU MRS to PRIMASK
wire [3:0] instr_16_wr_d_addr_de; // RF D port write address | wire i32_alu_mrs_fault_de; // ALU MRS to FAULTMASK
wire instr_16_imm_valid_de; // Immediate valid | wire i32_alu_mrs_base_de; // ALU MRS to BASEPRI
wire [13:0] reg_immed_sel_de; // Immediate term mux select | wire i32_alu_mrs_flg1_de; // ALU MRS flag write (1)
wire [31:0] instr_16_immed_de; // Immediate value | wire i32_alu_mrs_flg2_de; // ALU MRS flag write (2)
wire [31:0] instr_16_lsm_immed_de; // LSM immediate value | wire i32_alu_mrs_sp_de; // ALU MRS to SP
wire i32_alu_mrs_unpred_de; // ALU MRS unpredictable
//---------------------------------------------------------------------------- | wire i32_alu_mov_norm_de; // ALU move
// Extensions logic tie off | wire i32_alu_mov_rbit_de; // ALU RBIT
//---------------------------------------------------------------------------- | wire i32_alu_mov_rev_de; // ALU REV
assign opt_ext_en = (EXT_PRESENT == 1) ? 1'b1 : 1'b0; | wire i32_alu_mov_movt_de; // ALU MOVT
wire i32_alu_div_de; // ALU SDIV/UDIV
// --------------------------------------------------------------------------- | wire i32_alu_mlal_de; // ALU SMLAL/UMLAL
// 16 bit thumb opcode decode | wire i32_alu_mull_de; // ALU SMULL/UMULL
// --------------------------------------------------------------------------- | wire i32_alu_mul_de; // ALU MUL
assign i16_adc_de = (instr_de_i[15:6] == 10'b0100000101); | wire i32_alu_mla_de; // ALU MLA
assign i16_add1_de = (instr_de_i[15:9] == 7'b0001110) & (¦instr_de_i[8:6]); | wire i32_alu_mls_de; // ALU MLS
assign i16_add2_de = (instr_de_i[15:11] == 5'b00110); | wire [4:0] i32_alu_type; // ALU operation type
assign i16_add3_de = (instr_de_i[15:9] == 7'b0001100); | wire i32_flag_wr_all_de; // ALU op writes to all of NZCV
assign i16_add4_de = ((instr_de_i[15:8] == 8'b01000100) & | wire [1:0] i32_flag_wr_de; // ALU flag write control
({instr_de_i[7],instr_de_i[2:0]} != 4'b1111)); | wire i32_alu_invert_in1; // ALU invert input 1
assign i16_addpc_de = ((instr_de_i[15:8] == 8'b01000100) & | wire i32_alu_invert_in2; // ALU invert input 2
({instr_de_i[7],instr_de_i[2:0]} == 4'b1111)); | wire i32_use_adder1; // ALU use adder input 1
assign i16_add5_de = (instr_de_i[15:11] == 5'b10100); | wire i32_use_adder2; // ALU use adder input 2
assign i16_add6_de = (instr_de_i[15:11] == 5'b10101); | wire [1:0] i32_shft_ctl; // ALU shifter control
assign i16_add7_de = (instr_de_i[15:7] == 9'b101100000); | wire [1:0] i32_shiftin1_sel; // ALU shifter input 1 select
assign i16_and_de = (instr_de_i[15:6] == 10'b0100000000); | wire [1:0] i32_shiftin2_sel; // ALU shifter input 2 select
assign i16_asr1_de = (instr_de_i[15:11] == 5'b00010); | wire [1:0] i32_shft_inlinec_de; // ALU shift has in line carry
assign i16_asr2_de = (instr_de_i[15:6] == 10'b0100000100); | wire i32_shft_rrx_de; // ALU shift is of the form RRX
assign i16_b1_de = ((instr_de_i[15:12] == 4'b1101) & | wire i32_use_carry_de; // ALU use carry in
(instr_de_i[11:9] != 3'b111)); | wire [20:0] instr_32_alu_ctl_de; // ALU control
assign i16_b2_de = (instr_de_i[15:11] == 5'b11100); | wire i32_lsu_lss_de; // LSU load/store single
assign i16_bic_de = (instr_de_i[15:6] == 10'b0100001110); | wire i32_lsu_lsd_de; // LSU load/store double
assign i16_bkpt_de = (instr_de_i[15:8] == 8'b10111110); | wire i32_lsu_lsm_de; // LSU load/store multiple
assign i16_blx_de = (instr_de_i[15:8] == 8'b01000111); | wire i32_lsu_valid_de; // LSU operation valid
assign i16_cmn_de = (instr_de_i[15:6] == 10'b0100001011); | wire i32_lsu_isld_de; // LSU operation is a load
assign i16_cmp1_de = (instr_de_i[15:11] == 5'b00101); | wire [1:0] i32_lsu_immshft_de; // LSU 2 bit immediate shift
assign i16_cmp2_de = (instr_de_i[15:6] == 10'b0100001010); | wire [2:0] i32_lsu_wb_ctl_de; // LSU write back control
assign i16_cmp3_de = (instr_de_i[15:8] == 8'b01000101); | wire i32_lsu_translate_de; // LSU translate privilege to user
assign i16_eor_de = (instr_de_i[15:6] == 10'b0100000001); | wire i32_lsu_excl_de; // LSU op is an exclusive
assign i16_ldmia_de = (instr_de_i[15:11] == 5'b11001); | wire [14:0] instr_32_lsu_ctl_de; // LSU control
assign i16_ldr1_de = (instr_de_i[15:11] == 5'b01101); | wire instr_32_ls_single_wb_de; // LSS has writeback
assign i16_ldr2_de = (instr_de_i[15:9] == 7'b0101100); | wire [1:0] instr_32_ls_allow_skid_de; // LS pipeline/advance controls
assign i16_ldr3_de = (instr_de_i[15:11] == 5'b01001); | wire instr_32_mul_ilock_de; // Multiply interlock
assign i16_ldr4_de = (instr_de_i[15:11] == 5'b10011); | wire [7:0] i32_ror_immed_l_de; // ROR immediate (LSL version)
assign i16_ldrb1_de = (instr_de_i[15:11] == 5'b01111); | wire [7:0] i32_ror_immed_r_de; // ROR immediate (LSR version)
assign i16_ldrb2_de = (instr_de_i[15:9] == 7'b0101110); | wire [31:0] i32_shft_ror_immed_de; // ROR immediate
assign i16_ldrh1_de = (instr_de_i[15:11] == 5'b10001); | wire i32_shft_ror_cimmed_de; // ROR has carry in
assign i16_ldrh2_de = (instr_de_i[15:9] == 7'b0101101); | wire instr_32_has_shft_imm_de; // Instruction has immediate shift
assign i16_ldrsb_de = (instr_de_i[15:9] == 7'b0101011); | wire instr_32_copro_de; // Coprocessor instruction
assign i16_ldrsh_de = (instr_de_i[15:9] == 7'b0101111); | wire instr_32_wfe_de; // Instruction is WFE
assign i16_lsl1_de = (instr_de_i[15:11] == 5'b00000) & ~instr_size_de_i; | wire instr_32_wfi_de; // Instruction is WFI
assign i16_lsl2_de = (instr_de_i[15:6] == 10'b0100000010); | wire instr_32_isb_de; // Instruction is ISB
assign i16_lsr1_de = (instr_de_i[15:11] == 5'b00001); | wire instr_32_undef_de; // Instruction is an UNDEF
assign i16_lsr2_de = (instr_de_i[15:6] == 10'b0100000011); | wire instr_32_txev_de; // Instruction is SEV
assign i16_mov1_de = (instr_de_i[15:11] == 5'b00100); | wire [1:0] instr_32_pc_lr_de; // Link LR into PC
assign i16_mov2_de = (instr_de_i[15:6] == 10'b0001110000); | wire instr_32_br_t_changer_de; // Branch changes T bit
assign i16_mov3_de = (instr_de_i[15:8] == 8'b01000110); | wire instr_32_alu_1_cyc_de; // ALU operation will take 1 cycle
assign i16_mul_de = (instr_de_i[15:6] == 10'b0100001101) & ~opt_ext_en; | wire instr_32_flg_set_de; // Can set flags in IT
assign i16_mvn_de = (instr_de_i[15:6] == 10'b0100001111); | wire [1:0] instr_32_sp_rd_de; // SP read control
assign i16_neg_de = (instr_de_i[15:6] == 10'b0100001001); | wire [1:0] instr_32_sp_wr_de; // SP write control
assign i16_orr_de = (instr_de_i[15:6] == 10'b0100001100); | wire [4:0] instr_32_msr_ctl_de; // MSR control
assign i16_pop_de = (instr_de_i[15:9] == 7'b1011110); | wire [1:0] instr_32_data_size_de; // Data size
assign i16_push_de = (instr_de_i[15:9] == 7'b1011010); | wire instr_32_sign_de; // Signed operation or sign extend
assign i16_rev_de = (instr_de_i[15:6] == 10'b1011101000); | wire instr_32_exit_op_de; // Valid exit instruction
assign i16_revsh_de = (instr_de_i[15:6] == 10'b1011101011); | wire instr_32_algn_de; // Align data
assign i16_rev16_de = (instr_de_i[15:6] == 10'b1011101001); | wire [1:0] instr_32_barrier_de; // Barrier control
assign i16_ror_de = (instr_de_i[15:6] == 10'b0100000111); | wire instr_32_lsd_baseinlist_de; // LSD has base in list
assign i16_sbc_de = (instr_de_i[15:6] == 10'b0100000110); | wire [3:0] instr_32_cond_code_de; // Condition code
assign i16_stmia_de = (instr_de_i[15:11] == 5'b11000); | wire instr_32_noncc_br_de; // Non-conditional branch
assign i16_str1_de = (instr_de_i[15:11] == 5'b01100); | wire instr_32_rd_a_en_de; // RF A port read enable
assign i16_str2_de = (instr_de_i[15:9] == 7'b0101000); | wire instr_32_rd_b_en_de; // RF B port read enable
assign i16_str3_de = (instr_de_i[15:11] == 5'b10010); | wire instr_32_wr_d_en_de; // RF D port write enable
assign i16_strb1_de = (instr_de_i[15:11] == 5'b01110); | wire [12:0] reg_addr_sel_de; // RF address mux select
assign i16_strb2_de = (instr_de_i[15:9] == 7'b0101010); | wire [3:0] instr_32_lsu_rd_a_addr_de; // RF A port read address
assign i16_strh1_de = (instr_de_i[15:11] == 5'b10000); | wire [3:0] instr_32_lsu_rd_b_addr_de; // RF B port read address
assign i16_strh2_de = (instr_de_i[15:9] == 7'b0101001); | wire [3:0] instr_32_lsu_rd_c_addr_de; // RF secondary read address
assign i16_sub1_de = (instr_de_i[15:9] == 7'b0001111); | wire [3:0] instr_32_lsu_wr_d_addr_de; // RF D port write address
assign i16_sub2_de = (instr_de_i[15:11] == 5'b00111); | wire [3:0] instr_32_rd_a_addr_de; // RF A port read address
assign i16_sub3_de = (instr_de_i[15:9] == 7'b0001101); | wire [3:0] instr_32_rd_b_addr_de; // RF B port read address
assign i16_sub4_de = (instr_de_i[15:7] == 9'b101100001); | wire [3:0] instr_32_rd_c_addr_de; // RF secondary read address
assign i16_sxth_de = (instr_de_i[15:6] == 10'b1011001000); | wire [3:0] instr_32_wr_d_addr_de; // RF D port write address
assign i16_sxtb_de = (instr_de_i[15:6] == 10'b1011001001); | wire instr_32_imm_valid_de; // Immediate valid
assign i16_svc_de = (instr_de_i[15:8] == 8'b11011111); | wire [18:0] reg_immed_sel_de; // Immediate term mux select
assign i16_tst_de = (instr_de_i[15:6] == 10'b0100001000); | wire [31:0] instr_32_immed_de; // Immediate value
assign i16_uxth_de = (instr_de_i[15:6] == 10'b1011001010); | wire [31:0] instr_32_lsm_immed_de; // LSM immediate value
assign i16_uxtb_de = (instr_de_i[15:6] == 10'b1011001011);
assign i16_cps_de = (instr_de_i[15:5] == 11'b10110110011);
assign i16_czb_de = ((instr_de_i[15:12] == 4'b1011) &
~instr_de_i[10] & instr_de_i[8]);
assign i16_it_de = ((instr_de_i[15:8] == 8'b10111111) &
(instr_de_i[3:0] != 4'b0000));
assign i16_wfe_de = ((instr_de_i[15:8] == 8'b10111111) &
(instr_de_i[7:4] == 4'b0010) &
(instr_de_i[3:0] == 4'b0000));
assign i16_wfi_de = ((instr_de_i[15:8] == 8'b10111111) &
(instr_de_i[7:4] == 4'b0011) &
(instr_de_i[3:0] == 4'b0000));
assign i16_sev_de = ((instr_de_i[15:8] == 8'b10111111) &
(instr_de_i[7:4] == 4'b0100) &
(instr_de_i[3:0] == 4'b0000));
assign i16_nop_de = ((instr_de_i[15:8] == 8'b10111111) &
~(i16_wfe_de ¦ i16_wfi_de ¦ i16_sev_de) &
(instr_de_i[3:0] == 4'b0000));

## lsu_estimation
LSU internal wires | Checked explicitly?
wire instr_excl_ex; // Instruction is an exclusive | Yes | Input and output ports the corresponding wire is connected to, might be considered.
wire [15:0] instr_lsu_ctl_ex; // LSU unit control (Ex) | Yes
wire instr_lsm_baseinlist_ex; // LSM has base in list | Yes
wire lsu_valid_ex; // LSU op is valid | Yes
wire [5:0] lsu_state_ex; // LSU state | Yes
wire lsu_active_ex; // LSU is active | Yes
wire lsu_sp_wb_ex; // LSU SP WB | Yes
wire lsu_stall_ex; // LSU stall pipe | No
wire lsu_stall_late_ex; // LSU very late stall | No
wire [1:0] lsu_lsm_base_status_ex; // LSM base in list status | Yes
wire lsm_fpu_brestore_ex; // Restore base for FP LSM | TBD
wire [4:0] lsu_nxt_lsm_fpu_ex; // Next LSM register number for FPU | TBD
wire [4:0] lsu_lsm_reg_ex; // Current LSM register number | Yes
wire lsu_lsm_last_ex; // Last register in LSM list | Yes
wire [4:0] lsm_list_length_de; // LSM register list length (De) | Yes
wire [5:0] lsm_list_length_ex; // LSM register list length (Ex) | Yes
wire [5:0] lsm_ici_remaining_ex; // ICI LSM number of remaining reg | Yes
wire lsu_ld_excl_ex; // LDREX in execute | Yes
wire [1:0] lsu_st_excl_ex; // STREX in execute | Yes
wire lsu_pline_valid_de; // Allow LSS to overlap | No
wire lsu_st_imm_nonbuf_ex; // Non bufferable store immediate | Yes
wire lsu_excl_mon_ex; // Exclusive monitor status | Yes
wire lsu_stack_algn_64_ex; // Align stack at 8-byte boundary | Yes
wire lsu_unalgn_ex; // Access is unaligned | Yes
wire lsu_flag_wr_ex; // LSU flag result write enable | Yes
wire [31:0] lsu_psr_ex; // LSU PSR value | Yes
wire lsu_it_valid_ex; // LSU write to IT is valid | Yes
wire [7:0] lsu_it_ex; // LSU IT bits to write | Yes
wire lsu_lsm_list_valid_ex; // LSM list non-empty | Yes
wire lsu_stackpush_rdy_ex; // LSU ready for pushing stack | Yes
wire [4:0] lsu_exit_code_ex; // LSU ISR exit code | Yes
wire lsu_exit_valid_ex; // LSU operation is an ISR exit | Yes
wire [31:0] lsu_nxt_fpcar; // Next FPCAR | TBD
wire lsu_pflush_ex; // LSU pipe flush | No | See, RTL "LSU pipe flush for double faults"
wire lsu_fix_pc_ex; // LSU requires PC fix | No | See, RTL "LSU request for PC adjustment"
wire lsu_mcyc_invk_msk_ex; // Mask intinvoke for multi-cycle op | No | See, RTL "Signals to deal with disabling interrupt multi-cycle operations"
wire lsu_ahb_invk_msk; // Mask interrupts for const AHB | No
wire lsu_mcyc_ilock_ex; // Multi-cycle op interlock | No
wire lsu_dbl_fault_ex; // LSU double fault detected | No
wire [4:0] lsu_fp_ls_rf_addr_ex; // FPU RF address | TBD
wire [31:0] lsu_fpu_rd_data_ex; // Data to FPU | TBD
wire lsu_will_wr_rf_ex; // LSU will write to RF imminently | Yes
wire lsu_rf_rd_a_en_ex; // LSU RF A port read enable | Yes
wire lsu_rf_rd_a_en_fast_ex; // LSU RF A port read enable (fast) | Yes
wire [3:0] lsu_rf_rd_a_addr_ex; // LSU RF A port read address | Yes
wire lsu_rf_wr_d_en_ex; // LSU RF D port write enable | Yes
wire lsu_rf_wr_d_en_fast_ex; // LSU RF D port write enable (fast) | Yes
wire [3:0] lsu_rf_wr_d_addr_ex; // LSU RF D port write address | Yes
wire [31:0] lsu_rf_wr_d_data_ex; // LSU RF D port write data | Yes
wire [3:0] lsu_rf_wr_z_addr_ex; // LSU RF Z port write address | Yes
wire lsu_rf_wr_z_en_ex; // LSU RF Z port write enable | Yes
wire [31:0] lsu_rf_wr_z_data_ex; // LSU RF Z port write data | Yes
wire [3:0] rf_rd_a_addr_ex; // RF A port read address | Yes
wire [3:0] rf_rd_b_addr_ex; // RF B port read address | Yes
wire [3:0] instr_rf_rd_c_addr_ex; // RF secondary read address | Yes
wire [3:0] rf_wr_d_addr_ex; // RF D port write address | Yes
wire lsu_main_sp_en; // Force r13 to be main SP | Yes
wire lsu_real_sp_rd; // Force r13 read to be real SP | TBD
wire [3:0] lsu_ici_cont; // ICI bits from stack | Yes
wire lsu_stack_start; // LSU stack op start | Yes
wire lsu_stack_end; // LSU stack op complete | Yes
wire lsu_addrd_non_buf; // AHB D-side address non-bufferable | Yes
wire lsu_addracc_wait_reg; // Waiting for address acceptance | No
wire str_buf_imm_ex; // Store status is an immediate | Yes
wire ahb_const_unstk; // Keep trans for unstack | No
wire [1:0] ahb_htransd; // AHB D-side HTRANS | Yes
wire ahb_hwrited; // AHB D-side HWRITE | Yes
wire [1:0] ahb_hsized; // AHB D-side HSIZE | Yes
wire [31:0] ahb_haddrd; // AHB D-side HADDR | Yes
wire [31:0] ahb_hwdatad; // AHB D-side HWDATA | Yes
wire [1:0] ahb_hprotd; // AHB D-side HPROT | Yes
wire ahb_exreqd; // AHB D-side EXREQ | Yes
wire dpu_addrd_valid; // Address valid for FAR use | Yes
wire int_stack_op; // LSU is stacking/unstacking | Yes
wire int_unstacking; // LSU is unstacking | Yes
wire int_entry; // ISR entry | Yes
wire int_exit; // ISR exit | Yes
wire int_return; // Unstacking complete | Yes
wire [8:0] int_retisr; // Returned to ISR number | Yes
wire [1:0] fault_lsu_local_ex; // LSU detection of faults | Yes
wire fault_lsu_precise_ex; // Precise LSU fault | Yes
wire [10:0] fault_lsu_ex; // Collection of LSU faults | Yes
wire dbg_ctrl_wr_ex; // Debug write to special control | N/A | Debug
wire dbg_wr_isr; // Debug write to ISR number | N/A | Debug
wire dbg_ready; // Debug register transfer ready | N/A | Debug
Non-testable (safety-irrelevant)
Non-testable (safety-relevant)
Testable - in progress of development
Covered
FPU related (postponed)
coverage estimation | 85.53%

## fetch_estimation
"Fetch" module internal wires | Checked explicitly?
wire instr_valid_fe; // Instruction in fetch is valid | Yes | Input and output ports the corresponding wire is connected to, might be considered.
wire instr_word_present_fe; // Word present in fetch buffer | Yes
wire instr_stop_adv_fe; // Stop decode time advance | No
wire [1:0] instr_fault_fe; // Instruction in fetch has faulted | No
wire instr_ext_pflush_fe; // External event caused pipe flush | Yes
wire [31:0] instr_de; // Instruction in decode | Yes
wire int_vector_err_fe; // Vector fetch error | No
wire int_vector_fault; // Vector fetch fault | No
wire int_first_instr_valid; // 1st instr ready for entry/return | Yes
wire rf_wr_d_en_fe; // Fetch RF D port write enable | Yes
wire [3:0] rf_wr_d_addr_fe; // Fetch RF D port write address | Yes
wire [31:0] rf_wr_d_data_fe; // Fetch RF D port write data | Yes
wire [1:0] ahb_htransi; // AHB I-side HTRANS | Yes
wire [1:0] ahb_hsizei; // AHB I-side HSIZE | Yes
wire [31:0] ahb_haddri; // AHB I-side HADDR | Yes
wire [1:0] ahb_hproti; // AHB I-side HPROT | Yes
wire ahb_htransi_track; // Track I-side AHB transactions | Yes
wire [3:0] state_fe; // Fetch state | Yes
wire [31:1] fe_address_add_res; // Fetch address adder result | Yes
wire fe_buf_has_valid_instr; // Fetch buffer has valid instr | Yes
wire fe_haddracci; // Fetch version of HADDRACCI | No
Non-testable (safety-irrelevant)
Non-testable (safety-relevant)
Testable - in progress of development
Covered
FPU related (postponed)
Fetch coverage estimation: | 76.19%

## exec_estimation
"Exec" module internal wires | Checked explicitly?
wire full_hreset_n; // Always reset signal | N/A | Input and output ports the corresponding wire is connected to, might be considered.
wire [31:0] opt_instr_ex; // Optimised instruction in execute | No
wire opt_ext_en; // Ext logic removal | No
wire opt_fpu_en; // FPU logic removal | TBD
wire opt_obs_en; // Observation logic removal | No
wire [2:0] instr_br_pflush_ex; // Branch pipeline flush | Yes
wire instr_dp_pflush_ex; // DP op pipeline flush | Yes
wire rst_pc_valid_ex_we; // PC reset vector fetch write enable | N/A
reg rst_pc_valid_ex; // PC reset vector fetch completed | N/A
reg instr_algn_ex; // Align data | No
reg [1:0] instr_barrier_ex; // Instruction is a barrier | Yes
reg instr_br_t_changer_ex; // Branch changes T bit | Yes
reg instr_czb_ex; // Instruction is CZB | Yes
reg instr_itfold_ex; // IT folded | Yes
reg instr_excl_reg; // Instruction is an exclusive (reg) | Yes
reg [1:0] instr_pc_lr_ex; // Link LR into PC | Yes
reg instr_immed_valid_ex; // Immediate valid | Yes
reg instr_sign_ex; // Signed operation or sign extend | Yes
reg instr_exit_op_ex; // Valid exit instruction in execute | No
reg [1:0] instr_sp_wr_ex; // SP write control | Yes
reg [4:0] instr_msr_ctl_ex; // MSR control | Yes
reg [2:0] instr_cps_ctl_ex; // CPS control | Yes
reg [1:0] instr_data_size_ex; // Data size | Yes
reg instr_16_mul_ex; // Instruction is a T1 MUL | Yes
wire instr_immed_we; // Immediate value write enable | Yes
reg [31:0] instr_immed_ex; // Immediate value | Yes
reg [31:0] instr_ex; // Instruction in execute | Yes
wire user_thread_we; // Next thread is user write enable | Yes
wire nxt_user_thread_ex; // Next thread is user mode | Yes
reg user_thread_ex; // Thread is (or will be) user mode | Yes
wire privileged; // Privileged (vs user) mode | Yes
wire nxt_instr_valid_ex; // Next instr in execute is valid | Yes
reg instr_valid_ex; // Instruction in execute is valid | Yes
wire instr_not_bkpt_we; // Instr not a BKPT write enable | N/A
reg instr_not_bkpt_ex; // Instruction is not a BKPT | N/A
wire instr_bkpt_we; // BKPT instruction write enable | N/A
reg instr_bkpt_ex; // Instruction is BKPT | N/A
wire instr_copro_we; // Coprocessor instr write enable | N/A
reg instr_copro_ex; // Instruction is a coprocessor instr | N/A
wire instr_svc_we; // SVC instruction write enable | Yes
reg instr_svc_ex; // Instruction is SVC | Yes
wire instr_undef_we; // UNDEF instruction write enable | Yes
reg instr_undef_ex; // Instruction is an UNDEF | Yes
wire instr_txev_ex_we; // SEV instruction write enable | N/A
reg instr_txev_ex; // Instruction is SEV | N/A
wire dpu_slp_txev_ex; // SEV transmit event | N/A
wire instr_wfe_we; // WFE instruction write enable | N/A
reg instr_wfe_ex; // Instruction is WFE | N/A
wire instr_wfi_we; // WFI instruction write enable | N/A
reg instr_wfi_ex; // Instruction is WFI | N/A
wire instr_slp_valid_ex; // Sleep instruction is valid | N/A
wire proc_active_ex; // lsu, dpu or fpu is active | Yes
wire instr_slp_ctl_valid_ex; // Sleep control signals are valid | N/A
wire [1:0] dpu_slp_ctl_ex; // Sleep control signals | N/A
wire [2:0] instr_raisepri_ex; // Instruction will raise priority | No
wire dpu_raisepri_ex; // Operation will raise priority | No
wire dpu_basepri_we; // BASEPRI write enable | Yes
wire [7:0] dpu_basepri_ex; // Next BASEPRI value | Yes
wire dpu_fmask_clr_ex; // FAULTMASK clear | Yes
wire dpu_fmask_we; // FAULTMASK write enable | Yes
wire dpu_fmask_ex; // Next FAULTMASK value | Yes
wire dpu_pmask_we; // PRIMASK write enable | Yes
wire dpu_pmask_ex; // Next PRIMASK value | Yes
wire instr_detect_exit_ex; // ISR exit detected | Yes
wire [8:0] int_isr_ex; // Current ISR number | Yes
wire int_isr_exit_ex; // Detect handler exit versus thread | Yes
wire [4:0] int_exit_code_ex; // Exit codes from LSU and ALU | Yes
wire instr_atbase_we; // Core in thread write enable | Yes
wire nxt_instr_atbase_ex; // Next core in thread or handler | Yes
reg instr_atbase_ex; // Core in thread | Yes
wire int_lr_exit_code_we; // Exit code for LR write enable | Yes
wire [4:0] nxt_int_lr_exit_code_ex; // Next exit code for LR | Yes
reg [4:0] int_lr_exit_code_ex; // Generated exit code for LR | Yes
reg int_sp_used; // SP used for stacking | Yes
reg instr_advance_ex; // Advance instruction | No
wire instr_complete_ex; // Instruction has completed | Yes
wire instr_retire_ex; // Instruction has retired | No
wire [1:0] instr_link_ex; // Link LR to PC | Yes
wire iflush_pflush_ex; // Pipline flush due to IFLUSH | No
wire clr_rf_pc_ctl0_ex; // Clear PC inc [0] | No
wire rf_pc_ctl0_we; // PC inc [0] write enable | Yes
reg rf_pc_ctl0_ex; // PC inc [0] | No
wire [1:0] nxt_rf_pc_ctl1_ex; // Next PC inc [1] | No
reg [1:0] rf_pc_ctl1_ex; // PC inc [1] | No
wire [1:0] rf_pc_ctl_ex; // PC control | No
wire rf_inc_pc_ex; // Increment PC | Yes
wire rf_rd_a_en_de; // RF A port read enable | Yes
wire [3:0] rf_rd_a_addr_de; // RF A port read address | Yes
wire rf_rd_b_en_de; // RF B port read enable | Yes
wire [3:0] rf_rd_b_addr_de; // RF B port read address | Yes
wire rf_wr_d_en_ex; // RF D port write enable | Yes
wire [3:0] rf_wr_d_addr_ex; // RF D port write address | Yes
wire [31:0] rf_wr_d_data_erly_ex; // RF D port write data (early) | Yes
wire [31:0] rf_wr_d_data_ex; // RF D port write data | Yes
wire [3:0] nxt_rf_wr_d_addr_erly_ex; // Next D port write address (early) | Yes
reg [3:0] rf_wr_d_addr_erly_ex; // RF D port write address (early) | Yes
wire rf_wr_z_en_ex; // RF Z port write enable | Yes
wire [3:0] rf_wr_z_addr_ex; // RF Z port write address | Yes
wire [31:0] rf_wr_z_data_ex; // RF Z port write data | Yes
wire [1:0] rf_sp_rd_de; // SP read control | Yes
wire [1:0] rf_sp_wr_ex; // SP write control | Yes
wire process_sp_we; // SP main vs process write enable | No
wire nxt_process_sp_ex; // Next SP process vs main select | No
reg process_sp_ex; // SP process vs main select | No
wire [1:0] rf_sp_sel_ex; // SP selection | No
wire dbg_halt_set; // Core halt set | N/A
wire dbg_halt_clr; // Core halt clear | N/A
wire dbg_halt_we; // Core halt write enable | N/A
reg dbg_halted; // Core halted | N/A
wire dbg_halted_reg_we; // Registered dbg_halted write enable | N/A
reg dbg_halted_reg; // Core halted (registered) | N/A
wire instr_lr_ilock_we; // LR interlock write enable | No
reg instr_lr_ilock_ex; // LR interlock | No
wire bkpt_stall_set; // BKPT stall set | N/A
wire bkpt_stall_clr; // BKPT stall clear | N/A
wire bkpt_stall_we; // BKPT stall write enable | N/A
reg bkpt_stall_ex; // BKPT stall | N/A
wire nxt_svc_stall_ex; // Next SVC stall | No
wire svc_stall_we; // SVC stall write enable | No
reg svc_stall_ex; // SVC stall | No
reg svc_stall_reg; // SVC stall registered | No
wire barrier_stall_ex; // Barrier stall | Yes
wire msr_stall_reg_we; // MSR stall write enable | No
wire nxt_msr_stall_reg; // Next MSR stall | No
reg msr_stall_reg; // MSR stall | No
wire msr_stall_ex; // MSR stall | No
wire sleep_stall_ex; // Sleep stall | N/A
wire dbg_stall; // Debug stall | N/A
wire fault_stall_ex; // Fault stall | No
wire non_instr_stall; // Non instruction based stall | No
wire [3:0] instr_stall_ex; // Instruction based stall | No
wire instr_mcyc_ilock_ex; // Multicycle operation interlock | No
wire dpu_mcyc_invk_msk; // Multi-cycle interrupt mask to NVIC | No
wire fault_undef_ex; // Undefined instruction fault | Yes
wire fault_nocopro_ex; // Coprocessor instruction fault | N/A
wire fault_svc_ex; // SVC fault | No
wire fault_state_we; // T bit fault write enable | Yes
reg fault_state_ex; // T bit fault | Yes
wire fault_fetch_we; // Fetch fault write enable | No
reg [1:0] fault_fetch_ex; // Fetch fault | No
wire fault_ici_we; // ICI fault write enable | No
reg fault_ici_ex; // ICI fault | No
wire nxt_int_exit_err_ex; // Next ISR exit error | No
wire int_exit_err_we; // ISR exit error write enable | No
reg int_exit_err_ex; // ISR exit error | No
reg int_exit_err_reg; // ISR exit error (registered) | No
wire [1:0] fault_exit_ex; // ISR exit fault | No
wire fault_dblfault_ex; // Double fault | No
wire [1:0] nxt_fault_detected_ex; // Next fault detected | No
wire fault_detected_we; // Fault detected write enable | No
reg [1:0] fault_detected_ex; // Fault detected | No
wire set_instr_redo_ex; // Set instr_redo_ex | No
wire instr_redo_we; // instr_redo_ex write enable | No
reg instr_redo_ex; // Instruction will be redone | No
wire [5:0] dpu_nxt_bfsr; // Next BFSR value | Yes
wire [4:0] dpu_nxt_mfsr; // Next MFSR value | Yes
wire [9:0] dpu_nxt_ufsr; // Next UFSR value | Yes
wire dpu_nxt_hfsr; // Next HFSR value | Yes
wire fpu_ctrl_we; // update_ctrl with CC info | TBD
wire fpu_active_ex; // CONTROL[2] - FPU active | TBD
wire fpu_active_we; // CONTROL[2] write enable | TBD
wire nxt_fpu_active_ex; // Next value for CONTROL[2] | TBD
reg fpu_active_int; // FPU context valid | TBD
wire frc_context_we; // frc_context_ex write enable | TBD
reg frc_context_ex; // Force valid FPU context | TBD
Non-testable (safety-irrelevant)
Non-testable (safety-relevant)
Testable - in progress of development
Covered
FPU related (postponed)
Exec coverage estimation: | 59.2%

## status_estimation
"Status" module internal wires | Checked explicitly?
wire opt_ext_en; // Logic removal for extensions | TBD | Input and output ports the corresponding wire is connected to, might be considered.
wire opt_fpu_en; // Logic removal for FPU | TBD
wire instr_it_de; // IT in decode | Yes
wire instr_it_valid_de; // IT decoded | Yes
reg instr_itflgscc_ex; // Flag setting cc pass in IT block | Yes
reg [3:0] instr_cond_code_ex; // Instruction condition code | Yes
reg instr_itfccpass_ex; // IT folded onto CC passing instr | Yes
reg instr_itfnonit_ex; // IT folded onto non IT block | Yes
wire instr_it_valid_we; // IT valid write enable | Yes
wire nxt_instr_it_valid_ex; // Next IT valid | Yes
reg instr_it_valid_ex; // IT in execute | Yes
wire t_bit_br_ex; // Branch T bit write enable | Yes
wire psr_t_we; // T bit write enable | Yes
wire nxt_psr_t_ex; // Next T bit | Yes
reg psr_t_ex; // T bit | Yes
wire instr_it_advance_de; // Advance IT reg | Yes
wire [4:0] it_reg_sel_ex; // IT next value selector | Yes
wire lsu_it_reg_valid_ex; // LSU IT value is valid | Yes
wire [7:0] lsu_it_reg_ex; // LSU IT value | Yes
wire [7:0] advance_it_reg_ex; // IT register advanced | No
wire [7:0] rewind_it_reg_ex; // IT register rewound | No
wire [7:0] nxt_it_reg_ex; // Next IT register value | Yes
wire it_reg_we; // IT register write enable | Yes
wire it_skid_we; // IT skidn reg write enable | No
reg [7:0] it_reg_ex; // IT register | Yes
wire [5:0] nxt_it_skid_ex; // Next IT register skid info | No
reg [5:0] it_skid_ex; // IT register skid info | No
wire instr_itfnonit_de; // IT folded onto non IT block | Yes
wire instr_itblock_de; // In IT block (De) | Yes
wire instr_itblock_ex; // In IT block (Ex) | Yes
wire instr_itccfail_de; // Condition code fail IT | Yes
wire [4:0] flags_sel_ex; // Flags next value selector | Yes
wire flags_we; // Flags write enable | Yes
wire [4:0] alu_flags_ex; // ALU flags result | Yes
wire [4:0] e_mac_flags_ex; // MAC flags result | Yes
wire [4:0] simd_flags_ex; // SIMD flags result | Yes
wire [4:0] nxt_flags_ex; // Next flags value | Yes
reg [4:0] flags_ex; // Flags {N,Z,C,V,Q} | Yes
wire [4:0] psr_flags_ex; // PSR flags value (inc Q skid) | Yes
wire psr_ge_we; // GE bits write enable | Yes
wire [3:0] nxt_psr_ge_ex; // Next GE bits | Yes
reg [3:0] ipsr_ge_ex; // GE bits | Yes
wire [3:0] psr_ge_ex; // GE bits | Yes
wire sel_adv_it_ex; // Select advanced IT reg value | No
wire sel_rew_it_ex; // Select rewound IT reg value | No
wire sel_cur_it_ex; // Select current IT reg value | Yes
wire [7:0] psr_it_reg_ex; // IT reg to be used in PSR | Yes
wire [31:0] psr_ex; // PSR | Yes
wire sel_n_alu_ex; // Select ALU N flag | Yes
wire sel_n_mac_ex; // Select MAC N flag | Yes
wire sel_n_mul_ex; // Select mul N flag | Yes
wire sel_n_fpu_ex; // Select FPU N flag | TBD
wire sel_n_cur_ex; // Select current N flag | Yes
wire alu_nflag_ex; // ALU N flag result | Yes
wire sel_z_alu_ex; // Select ALU Z flag | Yes
wire sel_z_mac_ex; // Select MAC Z flag | Yes
wire sel_z_mul_ex; // Select mul Z flag | Yes
wire sel_z_fpu_ex; // Select FPU Z flag | TBD
wire sel_z_cur_ex; // Select current Z flag | Yes
wire alu_zflag_ex; // ALU Z flag result | Yes
wire sel_c_fpu_ex; // Select FPU C flag | TBD
wire sel_c_cur_ex; // Select current C flag | Yes
wire alu_cflag_ex; // ALU C flag result | Yes
wire sel_v_fpu_ex; // Select FPU V flag | TBD
wire sel_v_cur_ex; // Select current V flag | Yes
wire alu_vflag_ex; // ALU V flag result | Yes
wire redo_it_ex; // Will redo IT | No
wire use_it_reg_ex; // Use unadvanced IT in cc | No
wire use_it_adv_ex; // Use advanced IT in cc | No
wire use_it_br_de; // Use branch CC | Yes
wire [3:0] instr_cc_sel_de; // Condition code mux select (De) | Yes
wire instr_ccpass_de; // Condition code pass (De) | Yes
wire [3:0] instr_cc_sel_ex; // Condition code mux select (Ex) | Yes
wire instr_cc_c_ex; // Condition code (Ex) | Yes
wire instr_cc_res_ex; // CC mux selection/IT fold result | Yes
wire instr_ccpass_ex; // Condition code pass (Ex) | Yes
Non-testable (safety-irrelevant)
Non-testable (safety-relevant)
Testable - in progress of development
Covered
FPU related (postponed)
Status coverage estimation: | 85.71%

## Core Modules Mapping (hidden)
Taken from file: /home/r09115/copperhead_local/testcase_db/data/z6e/coverage_analysis_reports/z6e.mtcr.fdom
Core module name (from "DC estimation") | Core module name | Num of stuck-at faults on gate ports | Module overall size | Module relative size | Module coverage from sheet "DC estimation" | Module relative size x Module coverage
32-bit Arithmetic Unit | testbench.top.z6e_cpu.cpu_dpath.ad_adder_lower | 1918 | 3734 | 0.0071404 | #REF! | #REF!
| testbench.top.z6e_cpu.cpu_dpath.ad_adder_upper | 1816
32-bit Logical Unit | testbench.top.z6e_cpu.cpu_dpath.lg_logical_lower | 1646 | 3268 | 0.0062493 | #REF! | #REF!
| testbench.top.z6e_cpu.cpu_dpath.lg_logical_upper | 1622
32-bit Barrel Shifter | testbench.top.z6e_cpu.cpu_dpath.sh_shifter_lower | 8654 | 17060 | 0.032623 | #REF! | #REF!
| testbench.top.z6e_cpu.cpu_dpath.sh_shifter_upper | 8406
32-bit Mask Insertion Unit (MIU) | testbench.top.z6e_cpu.cpu_dpath.bm_bit_mask | 6496 | 6496 | 0.012422 | #REF! | #REF!
Integer select APU | testbench.top.z6e_cpu.cpu_dpath.is_isel_lower | 460 | 924 | 0.0017669 | #REF! | #REF!
| testbench.top.z6e_cpu.cpu_dpath.is_isel_upper | 464
32-bit Count Leading Zero’s Unit (CLZ) | testbench.top.z6e_cpu.cpu_dpath.cz_cntzero_lower | 1044 | 2026 | 0.0038743 | #REF! | #REF!
| testbench.top.z6e_cpu.cpu_dpath.cz_cntzero_upper | 982
3-bit Parallel Divider | testbench.top.z6e_cpu.cpu_dpath.dv_divider | 29837 | 29837 | 0.057056 | #REF! | #REF!
Pipelined 32x32 Hardware Multiplier array | testbench.top.z6e_cpu.cpu_dpath.zmac | 117822 | 117822 | 0.22531 | #REF! | #REF!
Condition Register Manipulation Unit (CRU) | estbench.top.z6e_cpu.cpu_dpath.cr_cndreg_mux | 5930 | 5930 | 0.01134 | #REF! | #REF!
Load / Store Unit | testbench.top.z6e_cpu.cpu_dpath.ld_mux | 7608 | 13928 | 0.026634 | #REF! | #REF!
| testbench.top.z6e_cpu.cpu_dpath.st_mux | 6320
Decorated Memory Storage Controller (DMSC) | (doesn not exist in z6e core, size is guessed) | 12000 | 12000 | 0.022947 | #REF! | #REF!
Data path multiplexors | testbench.top.z6e_cpu.cpu_dpath.cm_zd_cmux_rmux | 16714 | 104817 | 0.20044 | #REF! | #REF!
| testbench.top.z6e_cpu.cpu_dpath.rf_memblock.rf_mem_mux | 59298
| testbench.top.z6e_cpu.cpu_dpath.op0a_mux | 3884
| testbench.top.z6e_cpu.cpu_dpath.op0b_mux | 4552
| testbench.top.z6e_cpu.cpu_dpath.op1_mux | 7182
| testbench.top.z6e_cpu.cpu_dpath.op2_mux | 4576
| testbench.top.z6e_cpu.cpu_dpath.op3a_mux | 3064
| testbench.top.z6e_cpu.cpu_dpath.op3b_mux | 3195
| testbench.top.z6e_cpu.cpu_dpath.op4_mux | 2352
Estimated achieved coverage
CPU Register File | testbench.top.z6e_cpu.cpu_dpath.rf_memblock.rf_general_registers | 43878 | 68769 | 0.1315 | #REF! | #REF! | 0.99 | 43439.22 | 49158.42 | 68769 | 0.71483
| testbench.top.z6e_cpu.cpu_dpath.rf_memblock.rf_exception_registers | 9532 |  |  |  |  | 0.6 | 5719.2
| testbench.top.z6e_cpu.cpu_dpath.rf_memblock.rf_control_registers | 12649 |  |  |  |  | 0 | 0
| testbench.top.z6e_cpu.cpu_dpath.spr_interface | 2710 |  |  |  |  | 0 | 0
Instruction decoder | testbench.top.z6e_cpu.cpu_control.dc_decoder | 23477 | 74960 | 0.14334 | #REF! | #REF!
Instruction counter | estbench.top.z6e_cpu.cpu_dpath.ir_inst_reg | 27185
Instruction buffer | testbench.top.z6e_cpu.cpu_control.fc_fetch_control | 7314
| testbench.top.z6e_cpu.cpu_control.ib_control | 4516
| testbench.top.z6e_cpu.cpu_control.il_interlock | 10953
| testbench.top.z6e_cpu.cpu_control.lsc_control | 1515
Branch control | testbench.top.z6e_cpu.cpu_control.brc_control | 948 | 52378 | 0.10016 | #REF! | #REF!
| testbench.top.z6e_cpu.cpu_dpath.ag_address_gen | 45990
| testbench.top.z6e_cpu.cpu_dpath.ag_address_gen.ag_pc_bus_reg | 352
| testbench.top.z6e_cpu.cpu_dpath.ag_address_gen.btb_entry0_reg | 636
| testbench.top.z6e_cpu.cpu_dpath.ag_address_gen.btb_entry1_reg | 636
| testbench.top.z6e_cpu.cpu_dpath.ag_address_gen.btb_entry2_reg | 636
| testbench.top.z6e_cpu.cpu_dpath.ag_address_gen.btb_entry3_reg | 636
| testbench.top.z6e_cpu.cpu_dpath.ag_address_gen.btb_entry4_reg | 636
| testbench.top.z6e_cpu.cpu_dpath.ag_address_gen.btb_entry5_reg | 636
| testbench.top.z6e_cpu.cpu_dpath.ag_address_gen.btb_entry6_reg | 636
| testbench.top.z6e_cpu.cpu_dpath.ag_address_gen.btb_entry7_reg | 636
Exception Control | testbench.top.z6e_cpu.cpu_control.ec_exception_control | 8990 | 8990 | 0.017191 | #REF! | #REF!
|  | 522939 |  | 1 |  | #REF!