## Cover sheet
FS6500_FS1b_Dynamic_FMEDA
Document references:
Document Name |  | FS6500_FS1b_Dynamic_FMEDA
Part Numbers covered |  | All part numbers listed in MC33FS6500-MC33FS4500 datasheet
Silicon Version |  | N84R
Document Version |  | V1.3
Status |  | Reviewed
Project Name |  | FS6500
Author / UID |  | Maxime CLAIRET
Author’s dept |  | Advance Analog Automotive
Date (mm/dd/yyyy) |  | 4298200%
Reviewer / Approver List:
| Name | User ID | Function | Approval date (mm/dd/yyyy)
Reviewer 1 | Philippe Mounier | TTT534 | System Architecte | 4261400%
Reviewer 2 | Pierre Turpin | R23671 | Design Leader | 4260800%
Reviewer 3 | Jean-Philippe Meunier | R49478 | System Architecte | 4261400%
Reviewer 4 | Valerie Bernon | R40959 | Functional Safety Manager | 4260800%
Approver 1 | Franck Guillen | R38682 | Project Manager | 4261400%
NXP CONFIDENTIAL PROPRIETARY
All Rights Reserved. Presence of copyright notice is not an acknowledgement of publication.

## Change History
Change History
Version | Date | Author | Changes description
0.1 | 4228000% | Maxime CLAIRET | - Initial version
0.2 | 4231100% | Maxime CLAIRET | - Add FMEDA_PWRUP - All block die size increased by +5% to take into account new pad ring
0.3 | 03/27/2015 | Maxime CLAIRET | - Update to 53 FIT with RTH(ja)=30°C/W - Reintroduce IO_4/5 External IC error monitoring - Add Metrics summary sheet - Correct PMHF formula
0.4 | 4219000% | Maxime CLAIRET | - Update/Correction following first review meeting
0.5 | 4204100% | Maxime CLAIRET | - Correction of PMHF calculation
0.6 | 4206900% | Maxime CLAIRET | - Correct "." decimal issue in block failure rate sheet - Align traceability to Safety Concept - Align FIT rate number to Failure rate evaluation report
0.7 | 4249900% | Maxime CLAIRET | - Update with Safety Manual tag traceability
1.0 | 4260800% | Maxime CLAIRET | - Verification review
1.1 | 4263900% | Maxime CLAIRET | - Update traceability vs Safety Context and Concept following ISO26262 assessment
1.2 | 4267600% | Maxime CLAIRET | - Add easy FS1b selection in "Safety Mechanisms"sheet
1.3 | 4298200% | Maxime CLAIRET | - Update FS1b selection in "Safety Mechanisms"sheet - Add IO_45 External IC Error monitoring selection in "Safety Mechanisms"sheet
Related Documents
N° |  | Revision | Title
U1 |  | 1.3 | 1 - Safety Context (DOORS)
U2 |  | 1.3 | 2 - Safety Concept (DOORS)
U3 |  | 2.0 | doc_FS6500_Failure_Rate_Evaluation

## User guide
The Dynamic FMEDA consists of a single xlsx file having several sheets and it provides the Failure Mode Effect and Diagnostics Analysis (FMEDA) with the ISO26262 Metrics calculation.
This particular User Guide sheet describes the definition of each spreadsheet located in this document.
The Dynamic FMEDA is an example of the result of the safety analysis performed for the context of use of the PowerSBCLIN using the mission profile described below and when applying all recommendations and assumptions mentioned in the associated safety manual.
Mission profile
Block Failure Rate
The table defines the list of the Function Block partitioning of the FS65_FS45 product family.
For each Function Block the failure rate is calculated.
The Block reference for each function block is extracted from the device internal block diagram (refer to the left figure below)
A generic application example is also provided to ease the understanding (refer to teh right figure below)
The total failure rate of the die is calculated with the IEC62380 TR Standard Model (refer to Failure Rate Evaluation document) and distributed per function based on their representative die size
| Block | Function | % | Quality failure rate | Block Failure Rate | Total Function Failure Rate
Eg: | Vcore Analog Reference #1 Charge Pump Power Management state machine | Vcore | 16.7% | 1.86 | 1.86 | 8.9518
| Internal Block Diagram | [5 empty] | Generic Application Example |  | FS65 pin out
Safety Functions
The table defines the list of the Safety Functions which are indicated in the FMEDA and can violate a safety goal in case of failure.
The Safety Function is described and illustrated with an example when the safety goal associated is violated.
The Safety Goals are defined in the Safety Concept.
| Safety Concept Requirement | Mode | Technical ssumption considered as violating the safety goal |  |  | Example | Safety Mechanism | SPF/LF
Eg: | FS6500_SAF37 | Operation mode | The failure modes considered for a voltage regulator (linear or DCDC converter) is the “over-voltage” and the “under-voltage” |  |  | An over voltage at Vcore Pin not detected could involved a MCU damage leading abnormal behavior leading the violation of system safety goals | SM1, SM2, SM3 | SPF
Safety Mechanisms
The table defines the list of the Safety Mechanism which are implemented and available for the diagnostic of the failure modes.
The SMx are Safety Mechanism at device level while SMAx are Safety Mechanism at application level.
The Safety Mechanism available is described, referenced to ISO26262 Part5 AnnexD.
According to the ISO26262 Part5 AnnexD the level of Diagnostic Coverage is reported (High, Medium, Low) as well as the percentage of Diagnostic Coverage.
| # | Safety mechanism | § ISO 26262 | Level of Diagnostic coverage | Used? | Level of Diagnostic coverage | Used? | DC (%)
Eg: | SM1 | Voltage supervisor (Monitoring of voltage) Overvoltage detection | D.2.8.2 | High | Yes | High | Yes | 99%
Extract from Part5 Annex D:
FMEDA
The method to perform the FMEDA is the one described in the ISO26262 Part5 Annex F.
The product propose 3 modes of operation:
POWER UP
OPERATION
LPOFF (equivalent to a sleep mode)
See below for the Simplified state diagram extracted from the Datasheet.
In POWER UP and LPOFF modes, the product is in Safe State by default. Most of the Failures have no direct impact. Since all the power supplies are OFF in LPOFF, this mode is not analyzed.
Refer to FMEDA_OP sheet for the OPERATION mode and FMEDA_PWRUP for power up mode.
Simplified State Diagram from Datasheet
FMEDA additional comments
ABIST potential failures during OPERATION and impact on the Safety goals violation:
- Reactivation of the ABIST sequence => The Voltage supervisor as well as the other Safety Mechanisms are still available. The system detect a fault on RSTb/FS0b with Safe state activation.
- Stuck-at (for eg wrong detection threshold) => It is a Latent fault, it will be detected at the next startup thru LBIST/ABIST sequences
- Mask of the Voltage supervisor information => It is a Latent fault, it will be detected at the next startup thru LBIST/ABIST sequences
- Activation of the Fail Safe Pin => The system is in a safe state, it is a Latent fault, it will be detected at the next startup thru LBIST/ABIST sequences
LBIST potential failures during OPERATION and impact on the Safety goals violation:
- Reactivation of the LBIST (The Fail Safe Pin are put in their default Reset state) => The system is in a safe state.
- Stuck-at in the FailSafe Digital block (in the LBIST partition) => It is a Latent fault, it will be detected at the next startup thru LBIST/ABIST sequences
SCAN potential failures during OPERATION and impact on the Safety goals violation:
- Activation of the SCAN (The Fail Safe Pin are put in their default Reset state) => The system is in a safe state.
- Stuck-at in the FailSafe Digital block => It is a Latent fault, it will be detected at the next startup thru LBIST/ABIST sequences
TestMode potential failures during OPERATION and impact on the Safety goals violation:
- Stuck-at in the FailSafe Digital block => It is a Latent fault, it will be detected at the next startup thru LBIST/ABIST sequences
DEBUG potential failures during OPERATION and impact on the Safety goals violation:
- Reactivation (or Stuck-at) of the Debug mode function (The watchdog is inhibited, DeepFailSafe state not available) => It is a Latent fault, it will be detected at the next startup thru LBIST/ABIST sequences
OPERATION
LPOFF
POWER UP
Note on B34: Block involved in the given Function. The Blocks are defined in the internal block diagram of the device
Note on C34: Name of the Function
Note on D34: Percentage of the allocated function die size over the total product die size
Note on G34: Failure Rate for the function
Note on B107: ID of the Safety Mechanism
Note on C107: Description of the Safety Mechanism
Note on D107: Reference to the countermeasure defined in the Part5 Annex D of ISO26262
Note on G107: Reference to the level of Diagnostic Coverage Level defined in the Part5 Annex D of ISO26262
Note on H107: Select if the Safety Mechanism is Used or Not
Note on I107: Reference to the Diagnostic Coverage percentage defined in the Part5 Annex D of ISO26262

## Simplified Functional Block
Simplified Functional Blocks
1.1 Main high level functions
· Switching Mode Power Supply (SMPS) dedicated to MCU core supply from 1.2V to 5V range selectable thru external resistor bridge. (Vcore Regulation)
· Vcore external resistor bridge monitoring thru FCRBM (FB_Core monitoring)
| · Flexible SMPS pre-regulator allowing Non-inverting Buck-Boost or Standard Buck Configuration. Overall device efficiency improvement. (Buck/Boost selection) |  |  |  |  | The FIT of external resistors is not taken into account in the FMEDA.
· 5V / 3.3V Linear voltage regulator dedicated to MCU I/Os supply with external PNP transistor detection. (VCCA Regulation; Hw Config Selection, Hw config VCCA pnp detect)
· 5V / 3.3V Linear voltage regulator dedicated to auxiliary functions or sensor supply (5V tracking Vcca). (Vaux Regulation, Hw Config Selection)
· Enhanced Main state Machine for Power Management featuring. (Power Management State machine)
· Multiple IOs interface for FCCU MCU monitoring, Vcore resistor bridge monitoring and wake-up. (IOs interface, I/Os - MCU error monitoring, I/Os - Wake-up, FCRBM)
· Dedicated Voltage Supervisor for Vcore, VCCA, VAUX, CAN 5V, dedicated Internal Analog References and Internal Logic supplies. (Voltage Supervisor (UV and/or OV))
· Enhanced Safety block with dedicated watchdog, SPI and Fail Safe outputs. (Fail Safe machine, SPI, Watchdog, Fail Safe Outputs Drivers)
· Configurable digital I/Os used for cross-checking or MCU interface thru SPI registers. (I/Os Interfaces)
· MUX output terminal for device internal analog signal monitoring and power supply monitoring. (AMUX)
· ISO11898 high speed CAN FD interface compatibility for baud rates of 40kb/s to 2Mb/s. (CAN Phy & CAN_5V)
· LIN Interface (LIN Phy)
· Debug hardware mode featuring. ( Debug)
Vcore Regulation Example
Fonctional Block | Embedded Blocks | Die Size | % | Block Failure Rate
Vcore Regulation | Analog Reference #1, Charge Pump Power Management state machine | . | 16.7% | 8.9518
# | Safety Requirements/Goal
SR0001 | The FS6500 shall supply the MCU within the specified range ( Safety Context/SRS document)
# | Safety Mechanism | § ISO 26262 | Level of Diagnostic coverage | DC (%)
SM1 | Voltage supervisor (Monitoring of voltage) Overvoltage detection | D.2.8.2 | High | 99% | All Failure mechanisms create an UnderVoltage or Over Voltage detected by the Voltage Supervisor and then enable the SM#1 or SM#2 safety mechanism.
SM2 | Voltage supervisor (Monitoring of voltage) Under voltage detection | D.2.8.2 | High | 99%
# | Failure Mechanism | Safety mechanism
FM1 | Overvoltage | SM1
FM2 | Under voltage | SM2
FM3 | Drift on external resistor bridge | SM3
FM4 | Voltage oscillation | SM1&SM2
FM5 | Power spikes | SM1&SM2
FM6 | Drift | SM1&SM2
FM7 | FB_core pin shorted to Gnd | SM2
FM8 | FB_core pin shorted to High | SM1
FM9 | FB_core pin open | SM2
FM10 | FB_core pin shorted to adjacent pin "comp_core" | SM3
FM11 | FB_core pin shorted to adjacent pin "HW_select" | SM3
FM215 | 5 other Pins linked to Vcore regulation block shorted to Gnd | SM1&SM2
FM216 | 5 other Pins linked to Vcore regulation block shorted to High | SM1&SM2
FM217 | 5 other Pins linked to Vcore regulation block open | SM1&SM2
FM218 | 5 other Pins linked to Vcore regulation block shorted to adjacent | SM1&SM2

## Block Failure Rate
Failure Rate from [U3]
Function | Block | Die Size | % | Function failure rate | Failure mode classification and justification
Vcore | Vcore regulation SMPS Analog Reference #1, Charge Pump Power Management state machine (including Test Mode) | 2.587 | 16.7% | 8.9518 | Single point Fault Direct violation of the safety goal.
Vpre | Vpre regulation SMPS Analog Reference #1, Charge Pump Power Management state machine | 3.622 | 23.38% | 12.5332 | Single point Fault Direct violation of the safety goal.
Vcca | Vcca regulation linear Power Management State Machine Analog reference #1 | 0.69 | 4.454% | 2.3876 | Single point Fault Direct violation of the safety goal.
Vaux | Vaux regulation linear Power Management state machine Analog Reference #1 | 0.69 | 4.454% | 2.3876 | Single point Fault Direct violation of the safety goal.
Voltage supervisor and FS bias | Voltage supervisor, FS bias Analog Reference 2, Fail Safe State Machine | 0.978 | 6.314% | 3.3842 | Latent Fault Part of the safety mechanism and can't involved violation of the safety goal as a single point fault.
Hardware configuration - Select | Hardware configuration - Select Power Management State Machine, Fail Safe State Machine | 0.081 | 0.5229% | 0.28028 | Single point Fault Direct violation of the safety goal.
Hardware configuration - buck/boost | Hardware configuration - buck/boost Power Management State Machine | 0.021 | 0.1356% | 0.072666 | Single point Fault 1 failure mode can have a direct violation of the safety goal. Latent Fault 5 failure modes are Part of the safety mechanism and can't involved violation of the safety goal as a single point fault.
Hardware configuration - Vcca_PNP detection | Hardware configuration - Vcca_PNP detection Power Management State Machine | 0.041 | 0.2647% | 0.14187 | Single point Fault Direct violation of the safety goal.
Fail Safe outputs - RSTb | Fail Safe outputs - RSTb Fail Safe State Machine | 0.367 | 2.369% | 1.2699 | Latent Fault Part of the safety mechanism and can't involved violation of the safety goal as a single point fault.
Fail Safe outputs - FS0b | Fail Safe outputs - FS0b Fail Safe State Machine | 0.367 | 2.369% | 1.2699 | Latent Fault Part of the safety mechanism and can't involved violation of the safety goal as a single point fault.
Fail Safe outputs - FS1b | Fail Safe outputs - FS1b VPU_FS circuit Fail Safe State Machine | 0.387 | 2.498% | 1.3391 | Latent Fault Part of the safety mechanism and can't involved violation of the safety goal as a single point fault.
Long Duration Timer - LDT | Power Management State Machine | 0.11 | 0.7101% | 0.38063 | Not safety related. Long Duration Timer does not impact the service functions, All other safety mechanism and reactions remain functional.
Voltage Keep Alive Memory - VKAM | IO_5/VKAM Power Management State Machine | 0.11 | 0.7101% | 0.38063 | Not safety related. VKAM does not impact the service functions, All other safety mechanism and reactions remain functional.
SPI | SPI Power Management State Machine Fail Safe State Machine | 0.268 | 1.73% | 0.92736 | Single point Fault Direct violation of the safety goal.
Watchdog | Watchdog Fail Safe State Machine | 0.489 | 3.157% | 1.6921 | Latent Fault Service function for the system which is a safety mechanism and can't involved violation of the safety goal as a single point fault.
Interruption | Interruption Power Management State Machine for Interruption | 0.134 | 0.8651% | 0.46368 | Not safety related. Failure mode in Interruption will not increase the risk (not part of a safety mechanism). INTb is only a report for infromation to the MCU. No activation of safety mechanism. INTb control signals from Power Management State Machine are dedicated to INTb block. They do not have common path with other blocks. Freedom of interferences between INTb control signals and other safety related signals in PowerManagement State Machine are justified in DFA.
IO_2/3 - MCU error monitoring | IO_2/3 - MCU error monitoring Fail Safe State Machine I/Os Interface | 0.147 | 0.949% | 0.50866 | Latent Fault Service function for the system which is a safety mechanism and can't involved violation of the safety goal as a single point fault.
IO_4/5 External IC error monitoring | IO_4 & IO_5 - External IC error monitoring Fail Safe State Machine I/Os Interface | 0.188 | 1.214% | 0.65054 | Latent Fault Service function for the system which is a safety mechanism and can't involved violation of the safety goal as a single point fault.
FB_Core Monitoring | FB_Core Monitoring Fail Safe State Machine I/Os Interface | 0.082 | 0.5294% | 0.28374 | Latent Fault FB_Core monitoring is a safety mechanism and can't involved violation of the safety goal as a single point fault.
I/Os - Wake-up | I/Os - Wake-up Power Management State Machine for I/O wake up I/Os Interface | 0.686 | 4.429% | 2.3738 | Not safety related. Failure mode in I/O wake-up will not increase the risk (not part of a safety mechanism). No wake up induce a stay in LPOFF which is a Safe State by default. Unexpected wake up induce startup procedure with Fail Safe self tests and monitoring. I/O wake-up control signals from Power Management State Machine are dedicated to I/O wake-up block. They do not have common path with other blocks. Freedom of interferences between I/O wake-up control signals and other safety related signals in PowerManagement State Machine are justified in DFA.
AMUX | AMUX MUX Interface | 0.489 | 3.157% | 1.6921 | Not safety related. Failure mode in AMUX will not increase the risk (not part of a safety mechanism). AMUX control signals from Power Management State Machine are dedicated to AMUX block. They do not have common path with other blocks. Freedom of interferences between AMUX control signals and other safety related signals in PowerManagement State Machine are justified in DFA.
CAN FD | CAN FD Vcan internal Linear Regulator Power Management State Machine for CAN FD | 2.405 | 15.53% | 8.322 | Not safety related. Failure mode in CAN will not increase the risk (not part of a safety mechanism). CAN control signals from Power Management State Machine are dedicated to CAN block. They do not have common path with other blocks. Freedom of interferences between CAN control signals and other safety related signals in PowerManagement State Machine are justified in DFA.
LIN | LIN Power Management State Machine for LIN | 0.489 | 3.157% | 1.6921 | Not safety related. Failure mode in LIN will not increase the risk (not part of a safety mechanism). LIN control signals from Power Management State Machine are dedicated to LIN block. They do not have common path with other blocks. Freedom of interferences between LIN control signals and other safety related signals in PowerManagement State Machine are justified in DFA.
Debug | Debug | 0.062 | 0.4003% | 0.21454 | Latent Fault Debug mode activation does not impact the service functions. WD monitoring and Deep Fail Safe are disable. All other safety mechanism and reactions remain functional.
Test Mode for Power Management State Machine | Power Management State Machine | - | - | - | Latent Fault Fit included in PowerManagement State Machine repartition
Test Mode for Fail Safe State Machine | Fail Safe State Machine | - | - | - | Latent Fault Fit included in Fail Safe State Machine repartition
Fuse 1 | Power Management State Machine | - | - | - | Single Point fault Fit included in Power Management State Machine repartition
Fuse 2 | Fail Safe State Machine (Clock) Voltage supervisor (Bandgap) | - | - | - | Latent Fault Fit included in Fail Safe State Machine repartition
EDC for Power Management State Machine | Power Management State Machine | - | - | - | Single Point fault Fit included in Power Management State Machine repartition
EDC for Fail Safe State Machine | Fail Safe State Machine | - | - | - | Latent Fault Fit included in Fail Safe State Machine repartition
Total |  | 15.49 | 100% | 53.6
53.6
Note on C14: FS0b + 5%
Note on C15: 0.05 for CLK + 0.05 for digital (1K gate)

## System Assumptions
System Assumptions from [U1]
System Assumptions | Assumptions | Safety Manual Tag
FS6500_SCX_117 | The FS65_FS45 devices are used in application for which the “driving cycle” (i.e. the time of operation without a Power On Reset of the Fail Safe Machine) is 12 hours | SMR_04
FS6500_SCX_124 | Simultaneous pin disconnections (i.e. pin lift on the PCB) are restricted to 1. | SMR_12
FS6500_SCX_155 | Short-circuit between PCB track is NOT considered | SMR_14
FS6500_SCX_156 | External component disconnection is NOT considered | SMR_15

## Safety Functions
Safety Functions from [U2]
Safety Concept Requirement | Safety Goal | Mode | Technical assumption considered as violating the safety goal | Example | Safety Mechanism | SPF/LF | Safety Manual Tag
FS6500_SAF37 | SC0006 | Operation mode | The failure modes considered for a voltage regulator (linear or DCDC converter) is the “over-voltage” and the “under-voltage” | An over voltage at Vcore Pin not detected could involved a MCU damage leading abnormal behavior leading the violation of system safety goals | SM1, SM2, SM3 | SPF | TSR_02, TSR_03, TSR_04
FS6500_SAF90 | SC0015 | Operation mode | The failure mode considered for the windowed watchdog is the impossibility to detect the MCU malfunction in the Fault Tolerant Time Interval | A time out issue could lead to the violation of system safety goals | SM4 | LF | TSR_05, TSR_06, TSR_07
FS6500_SAF110 | SC0019 | Operation mode | The failure mode to be considered for the MCU error output monitoring is the impossibility to detect MCU malfunction | A FCCU fault not detected could lead to the violation of system safety goals | SM6 | LF | TSR_08, TSR_09
FS6500_SAF131 | SC0038 | Operation mode | The failure mode to be considered for the Fail Safe outputs pins (FS0b and FS1b) is the “stuck-at” | Fail safe output stucked as high level (active low) could lead to the violation of the system safety goals | SM5, SMA2, SMA3 | LF | TSR_12
FS6500_SAF139 | SC0104 | Operation mode | The failure mode to be considered for the FS1b pins is the impossibility to guarantee and achieved the delay between the two Fail Safe outputs (FS0b and FS1b) | FS1b activated before FS0b could lead to the violation of the system safety goals (when FS1b configured in tdelay mode) | SM9 | LF | TSR_12
FS6500_SAF184 | SC0108 | Operation mode | The failure mode to be considered for the external IC error monitoring is the impossibility to bring the system in fail safe state when a safety function error (other than MCU) is reported and not handled by MCU itself. | External IC error not detected could lead to the violation of the system safety goals | SM10, SMA5 | LF | TSR_10, TSR_11
FS6500_SAF181 | SC0106 | Power up mode | Power Up mode is defined as state between Fail Safe logic POR and Reset release. In this mode, the device is in Safe State by default (RSTb, FS0b and FS1b are asserted Low) | - | - | - | -
FS6500_SAF182 | SC0107 | LPOFF mode | Low Power OFF mode is defined as state where all power supplies are turned OFF, and Fail Safe logic is unpowered. In this mode, the device is in Safe State by default (RSTb, FS0b and FS1b are asserted Low). | - | - | - | -

## Safety Mechanisms
# | Safety mechanism | § ISO 26262 | Level of Diagnostic coverage | Used? | DC (%) | Safety Manual Tag | Comment
- | Not applicable | - | - | - | 0%
SM1 | Voltage supervisor (Monitoring of voltage) Overvoltage detection | D.2.8.2 | High | Yes | 99% | SMR_19 SMR_22 SMR_24
SM2 | Voltage supervisor (Monitoring of voltage) Undervoltage detection | D.2.8.2 | High | Yes | 99% | SMR_19 SMR_22 SMR_24
SM1&SM2 | Voltage supervisor (Monitoring of voltage) | D.2.8.2 | High | Yes | 99% | SMR_19 SMR_22 SMR_24
SM3 | FB_core monitoring (Monitoring of voltage) Overvoltage and Undervoltage detections | D.2.8.2 | High | Yes | 99% | SMR_20
SM4 | Watchdog | D.2.7.6, D.2.7.7, D.2.7.8 | High | Yes | 99% | SMR_29
SM5 | Voltage supervisor (Monitoring of output voltage) logical level | D.2.6.4 | High | Yes | 99% | Chapter 5.6.1 Chapter 5.7.3
SM6 | Input comparison/voting | D.2.6.5 | High | Yes | 99% | SMR_26 SMR_27
SM7 | Majority voter (triplication) | D.2.1.3 | High | Yes | 99% | SMR_30
SM8 | Error Detection Correction Code (EDC) | D.2.4.1 | Low | Yes | 60% | SMR_16
SM9 | HW redundancy (FS1b back up delay) | D.2.3.6 | High | Yes | 99% | SMR_37 | Select Yes for Part number with FS1b Select No for Part number without FS1b
SM10 | Information redundancy / Frame counter / Timeout monitoring | D.2.7.6, D.2.7.7, D.2.7.8 | High | Yes | 99% | SMR_28 | Select Yes if IO_45 External IC Error monitoring is used Select No if IO_45 External IC Error monitoring is not used
SMA1 | Read HW_Config SPI register and extract Vcca_HW, Vaux_HW, LS_detect, DBG_HW and DFS_HW1/2 configuration bits to compare with expected values before releasing Fail Safe path | - | High | Yes | 99% | Vcca_HW -> SMR_21 Vaux_HW -> SMR_23 LS_detect -> SMR_17 DBG_HW -> SMR_41 DFS_HW1/2 -> SMR_40
SMA2 | Software FS0b request to verify the good activation of FS0b before starting the application | - | High | Yes | 99% | SMR_32
SMA3 | Software FS1b request to verify the good activation of FS1b before starting the application | - | High | Yes | 99% | SMR_35 | Select Yes for Part number with FS1b Select No for Part number without FS1b
SMA4 | Verification of external Rpd/Cpd components connected to VPU_FS to guarantee FS1b back up delay | - | High | Yes | 99% | SMR_37 | Select Yes for Part number with FS1b Select No for Part number without FS1b
SMA5 | Verify the good activation of FS0b before starting the application with IO_4/5 configured safety critical | - | High | Yes | 99% | SMR_28 | Select Yes if IO_45 External IC Error monitoring is used Select No if IO_45 External IC Error monitoring is not used
ABIST & LBIST | Analog and Logical BuitIn Self Test | - | Low | Yes | 60% | LBIST & ABIST1 -> SMR_38 ABIST2 -> SMR_39
Note on B8: RSTb, FSB, FS1B monitoring
Note on B9: FCCU monitoring on IO_2:3 pins
Note on B10: Fault Error Counter
Note on B11: Fuse loading and INIT_FS registers
Note on B13: External IC Error monitoring on IO_4:5 pins

## FMEDA_OP
[14 empty] | SPFM = | 99.32% |  |  |  |  | LFM = | 96.88%
# | Function | Function Description | Product pins linked to Block (PinFMEA Link) | Block identification linked to block | λ | Failure mode | Failure mode that has the potential to violate the safety goal in absence of safety mechanism? | Safety Requirement Violated | Failure rate distribution | Failure mode rate | Applicable Safety mechanism | Safety Mechanism(s) allowing to prevent the failure mode from violating the safety goals | §ISO 26262 | Failure mode coverage wrt. violation of safety goals | Residual of single point fault failure rate/FIT | Failure mode that may lead to the violation of safety goals in combination with an independent failure of another block ? | Safety Requirement Violated (Latent) | Detection means ? Safety mechanism(s) allowing to prevent the failure mode from being latent ? | Safety Mechanism(s) allowing to prevent the latent failure mode from violating the safety goals | Failure mode coverage with respect to latent failures | Latent multiple point fault failure rate/FIT | Comments | SR | λSR
FM1 | Vcore | MCU core Supply | FB_CORE Comp_core Vcore_sns VSW_core Boot_core Vpre DGND | Analog Reference #1 Charge Pump Power Management state machine | 8.9518 | Overvoltage | Yes | SC0006 | 9.8% | 0.87728 | SM1 | Voltage supervisor (Monitoring of voltage) Overvoltage detection | D.2.8.2 | 99% | 0.0087728 | No |  |  |  |  | 0 |  | Yes | 8.9518
FM2 | Vcore | MCU core Supply |  |  | 8.9518 | Under voltage | Yes | SC0006 | 9.8% | 0.87728 | SM2 | Voltage supervisor (Monitoring of voltage) Undervoltage detection | D.2.8.2 | 99% | 0.0087728 | No |  |  |  |  | 0 |  |  | 0
FM3 | Vcore | MCU core Supply |  |  | 8.9518 | Drift on external resistor bridge | Yes | SC0006 | 0% | 0 | SM3 | FB_core monitoring (Monitoring of voltage) Overvoltage and Undervoltage detections | D.2.8.2 | 99% | 0 | No |  |  |  |  | 0 |  |  | 0
FM4 | Vcore | MCU core Supply |  |  | 8.9518 | Voltage oscillation | Yes | SC0006 | 9.8% | 0.87728 | SM1&SM2 | Voltage supervisor (Monitoring of voltage) | D.2.8.2 | 99% | 0.0087728 | No |  |  |  |  | 0 |  |  | 0
FM5 | Vcore | MCU core Supply |  |  | 8.9518 | Power spikes | Yes | SC0006 | 9.8% | 0.87728 | SM1&SM2 | Voltage supervisor (Monitoring of voltage) | D.2.8.2 | 99% | 0.0087728 | No |  |  |  |  | 0 |  |  | 0
FM6 | Vcore | MCU core Supply |  |  | 8.9518 | Drift | Yes | SC0006 | 9.8% | 0.87728 | SM1&SM2 | Voltage supervisor (Monitoring of voltage) | D.2.8.2 | 99% | 0.0087728 | No |  |  |  |  | 0 |  |  | 0
FM7 | Vcore | MCU core Supply |  |  | 8.9518 | FB_core pin shorted to GND | Yes | SC0006 | 9.8% | 0.87728 | SM2 | Voltage supervisor (Monitoring of voltage) Undervoltage detection | D.2.8.2 | 99% | 0.0087728 | No |  |  |  |  | 0 |  |  | 0
FM8 | Vcore | MCU core Supply |  |  | 8.9518 | FB_core pin shorted to High | Yes | SC0006 | 9.8% | 0.87728 | SM1 | Voltage supervisor (Monitoring of voltage) Overvoltage detection | D.2.8.2 | 99% | 0.0087728 | No |  |  |  |  | 0 |  |  | 0
FM9 | Vcore | MCU core Supply |  |  | 8.9518 | FB_core pin open | Yes | SC0006 | 9.8% | 0.87728 | SM3 | FB_core monitoring (Monitoring of voltage) Overvoltage and Undervoltage detections | D.2.8.2 | 99% | 0.0087728 | No |  |  |  |  | 0 |  |  | 0
FM10 | Vcore | MCU core Supply |  |  | 8.9518 | FB_core pin shorted to adjacent pin "comp_core" | Yes | SC0006 | 9.8% | 0.87728 | SM3 | FB_core monitoring (Monitoring of voltage) Overvoltage and Undervoltage detections | D.2.8.2 | 99% | 0.0087728 | No |  |  |  |  | 0 |  |  | 0
FM11 | Vcore | MCU core Supply |  |  | 8.9518 | FB_core pin shorted to adjacent pin "HW_select" | Yes | SC0006 | 9.8% | 0.87728 | SM2 | Voltage supervisor (Monitoring of voltage) Undervoltage detection | D.2.8.2 | 99% | 0.0087728 | No |  |  |  |  | 0 |  |  | 0
FM12 | Vcore | MCU core Supply |  |  | 8.9518 | EDC failure in Power Management State Management | No | - | 1% | 0.089518 | - | Not applicable | - | 0% | 0 | No |  |  |  |  | 0 | Qualitative line. The quantification is spreaded in all the lines where Power Management State machine is involved. |  | 0
FM13 | Vcore | MCU core Supply |  |  | 8.9518 | Fuse in Power Management State Machine failure | No | - | 1% | 0.089518 | - | Not applicable | - | 0% | 0 | No |  |  |  |  | 0 | Qualitative line. The quantification is spreaded in all the lines where Power Management State machine is involved. |  | 0
FM14 | Vcore | MCU core Supply | - |  | 8.9518 | - | - | - | - | - | - | - | - | - | - | -
FM15 | Vpre | Pre-regulator | Vsup1 Vsup2 SW_pre1 SW_pre2 Boots_pre Gates_LS Vpre DGND | Analog Reference #1 Charge Pump Power Management state machine | 12.5332 | Overvoltage | Yes | SC0006 | 12.5% | 1.5666 | SM1 | Voltage supervisor (Monitoring of voltage) Overvoltage detection | D.2.8.2 | 99% | 0.015666 | No |  |  |  |  | 0 |  | Yes | 12.5332
FM16 | Vpre | Pre-regulator |  |  | 12.5332 | Under voltage | No | - | 12.5% | 1.5666 | - | Not applicable | - | 0% | 0 | No |  |  |  |  | 0 |  |  | 0
FM17 | Vpre | Pre-regulator |  |  | 12.5332 | Drift | Yes | SC0006 | 12.5% | 1.5666 | SM1 | Voltage supervisor (Monitoring of voltage) Overvoltage detection | D.2.8.2 | 99% | 0.015666 | No |  |  |  |  | 0 |  |  | 0
FM18 | Vpre | Pre-regulator |  |  | 12.5332 | Oscillation | Yes | SC0006 | 12.5% | 1.5666 | SM1 | Voltage supervisor (Monitoring of voltage) Overvoltage detection | D.2.8.2 | 99% | 0.015666 | No |  |  |  |  | 0 |  |  | 0
FM19 | Vpre | Pre-regulator |  |  | 12.5332 | Spikes | Yes | SC0006 | 12.5% | 1.5666 | SM1 | Voltage supervisor (Monitoring of voltage) Overvoltage detection | D.2.8.2 | 99% | 0.015666 | No |  |  |  |  | 0 |  |  | 0
FM20 | Vpre | Pre-regulator |  |  | 12.5332 | Vpre shorted to GND | Yes | SC0006 | 12.5% | 1.5666 | SM2 | Voltage supervisor (Monitoring of voltage) Undervoltage detection | D.2.8.2 | 99% | 0.015666 | No |  |  |  |  | 0 |  |  | 0
FM21 | Vpre | Pre-regulator |  |  | 12.5332 | Vpre pin open | Yes | SC0006 | 12.5% | 1.5666 | SM2 | Voltage supervisor (Monitoring of voltage) Undervoltage detection | D.2.8.2 | 99% | 0.015666 | No |  |  |  |  | 0 |  |  | 0
FM22 | Vpre | Pre-regulator |  |  | 12.5332 | Vpre shorted to adjacent pin "Vaux" | Yes | SC0006 | 12.5% | 1.5666 | SM1 | Voltage supervisor (Monitoring of voltage) Overvoltage detection | D.2.8.2 | 99% | 0.015666 | No |  |  |  |  | 0 |  |  | 0
FM23 | Vpre | Pre-regulator | - |  | 12.5332 | - | - | - | - | - | - | - | - | - | - | -
FM24 | Vcca | Linear regulator | Vcca_E Vcca_B Vcca Vpre AGND | Power Management State Machine Analog reference #1 | 2.3876 | Overvoltage | Yes | SC0006 | 11.11% | 0.26529 | SM1 | Voltage supervisor (Monitoring of voltage) Overvoltage detection | D.2.8.2 | 99% | 0.0026529 | No |  |  |  |  | 0 |  | Yes | 2.3876
FM25 | Vcca | Linear regulator |  |  | 2.3876 | Under voltage | Yes | SC0006 | 11.11% | 0.26529 | SM2 | Voltage supervisor (Monitoring of voltage) Undervoltage detection | D.2.8.2 | 99% | 0.0026529 | No |  |  |  |  | 0 |  |  | 0
FM26 | Vcca | Linear regulator |  |  | 2.3876 | Drift | Yes | SC0006 | 11.11% | 0.26529 | SM1&SM2 | Voltage supervisor (Monitoring of voltage) | D.2.8.2 | 99% | 0.0026529 | No |  |  |  |  | 0 |  |  | 0
FM27 | Vcca | Linear regulator |  |  | 2.3876 | Oscillation | Yes | SC0006 | 11.11% | 0.26529 | SM1&SM2 | Voltage supervisor (Monitoring of voltage) | D.2.8.2 | 99% | 0.0026529 | No |  |  |  |  | 0 |  |  | 0
FM28 | Vcca | Linear regulator |  |  | 2.3876 | Spikes | Yes | SC0006 | 11.11% | 0.26529 | SM1 | Voltage supervisor (Monitoring of voltage) Overvoltage detection | D.2.8.2 | 99% | 0.0026529 | No |  |  |  |  | 0 |  |  | 0
FM29 | Vcca | Linear regulator |  |  | 2.3876 | Vcca shorted to GND | Yes | SC0006 | 11.11% | 0.26529 | SM2 | Voltage supervisor (Monitoring of voltage) Undervoltage detection | D.2.8.2 | 99% | 0.0026529 | No |  |  |  |  | 0 |  |  | 0
FM30 | Vcca | Linear regulator |  |  | 2.3876 | Vcca pin open | Yes | SC0006 | 11.11% | 0.26529 | SM2 | Voltage supervisor (Monitoring of voltage) Undervoltage detection | D.2.8.2 | 99% | 0.0026529 | No |  |  |  |  | 0 | OV detected because internally the pad will go to Vpre (UV externally) |  | 0
FM31 | Vcca | Linear regulator |  |  | 2.3876 | Vcca shorted to adjacent pin "Gate_LS" | Yes | SC0006 | 11.11% | 0.26529 | SM1&SM2 | Voltage supervisor (Monitoring of voltage) | D.2.8.2 | 99% | 0.0026529 | No |  |  |  |  | 0 |  |  | 0
FM32 | Vcca | Linear regulator |  |  | 2.3876 | Vcca shorted to adjacent pin "Vcca_B" | Yes | SC0006 | 11.11% | 0.26529 | SM1 | Voltage supervisor (Monitoring of voltage) Overvoltage detection | D.2.8.2 | 99% | 0.0026529 | No |  |  |  |  | 0 |  |  | 0
FM33 | Vcca | Linear regulator | - |  | 2.3876 | - | - | - | - | - | - | - | - | - | - | -
FM34 | Vaux | Linear regulator | Vaux _E Vaux_B Vaux Vpre AGND | Analog Reference #1 Power Management state machine | 2.3876 | Overvoltage | Yes | SC0006 | 11.11% | 0.26529 | SM1 | Voltage supervisor (Monitoring of voltage) Overvoltage detection | D.2.8.2 | 99% | 0.0026529 | No |  |  |  |  | 0 |  | Yes | 2.3876
FM35 | Vaux | Linear regulator |  |  | 2.3876 | Under voltage | Yes | SC0006 | 11.11% | 0.26529 | SM2 | Voltage supervisor (Monitoring of voltage) Undervoltage detection | D.2.8.2 | 99% | 0.0026529 | No |  |  |  |  | 0 |  |  | 0
FM36 | Vaux | Linear regulator |  |  | 2.3876 | Drift | Yes | SC0006 | 11.11% | 0.26529 | SM1&SM2 | Voltage supervisor (Monitoring of voltage) | D.2.8.2 | 99% | 0.0026529 | No |  |  |  |  | 0 |  |  | 0
FM37 | Vaux | Linear regulator |  |  | 2.3876 | Oscillation | Yes | SC0006 | 11.11% | 0.26529 | SM1&SM2 | Voltage supervisor (Monitoring of voltage) | D.2.8.2 | 99% | 0.0026529 | No |  |  |  |  | 0 |  |  | 0
FM38 | Vaux | Linear regulator |  |  | 2.3876 | Spikes | Yes | SC0006 | 11.11% | 0.26529 | SM1 | Voltage supervisor (Monitoring of voltage) Overvoltage detection | D.2.8.2 | 99% | 0.0026529 | No |  |  |  |  | 0 |  |  | 0
FM39 | Vaux | Linear regulator |  |  | 2.3876 | Vaux shorted to GND | Yes | SC0006 | 11.11% | 0.26529 | SM2 | Voltage supervisor (Monitoring of voltage) Undervoltage detection | D.2.8.2 | 99% | 0.0026529 | No |  |  |  |  | 0 |  |  | 0
FM40 | Vaux | Linear regulator |  |  | 2.3876 | Vaux pin open | Yes | SC0006 | 11.11% | 0.26529 | SM2 | Voltage supervisor (Monitoring of voltage) Undervoltage detection | D.2.8.2 | 99% | 0.0026529 | No |  |  |  |  | 0 |  |  | 0
FM41 | Vaux | Linear regulator |  |  | 2.3876 | Vaux shorted to adjacent pin "VPRE" | Yes | SC0006 | 11.11% | 0.26529 | SM1 | Voltage supervisor (Monitoring of voltage) Overvoltage detection | D.2.8.2 | 99% | 0.0026529 | No |  |  |  |  | 0 |  |  | 0
FM42 | Vaux | Linear regulator |  |  | 2.3876 | Vaux shorted to adjacent pin "Vaux_B" | Yes | SC0006 | 11.11% | 0.26529 | SM1 | Voltage supervisor (Monitoring of voltage) Overvoltage detection | D.2.8.2 | 99% | 0.0026529 | No |  |  |  |  | 0 |  |  | 0
FM43 | Vaux | Linear regulator | - |  | 2.3876 | - | - | - | - | - | - | - | - | - | - | -
FM44 | Voltage supervisor and FS bias | SM1 & SM2 & SM3 | Vpre Vcca Vaux FB_Core CAN-5V AGND | Analog Reference 2 Faile Safe State Machine | 3.3842 | Stuck at 0 | No | - | 25% | 0.84604 | - | Not applicable | - | 0% | 0 | Yes | SC0006 | ABIST & LBIST | Analog and Logical BuitIn Self Test | 60% | 0.33842 |  | Yes | 3.3842
FM45 | Voltage supervisor and FS bias | SM1 & SM2 & SM3 | Vpre Vcca Vaux FB_Core CAN-5V AGND | Analog Reference 2 Faile Safe State Machine | 3.3842 | Stuck at 1 | No | - | 25% | 0.84604 | - | Not applicable | - | 0% | 0 | No |  |  |  | 0 | 0 | Mode Safe always actived |  | 0
FM46 | Voltage supervisor and FS bias | SM1 & SM2 & SM3 | Vpre Vcca Vaux FB_Core CAN-5V AGND | Analog Reference 2 Faile Safe State Machine | 3.3842 | Fuse loading error | No | - | 25% | 0.84604 | - | Not applicable | - | 0% | 0 | No |  |  |  |  | 0 |  |  | 0
FM47 | Voltage supervisor and FS bias | SM1 & SM2 & SM3 | Vpre Vcca Vaux FB_Core CAN-5V AGND | Analog Reference 2 Faile Safe State Machine | 3.3842 | EDC failure | No | - | 25% | 0.84604 | - | Not applicable | - | 0% | 0 | No |  |  |  |  | 0 |  |  | 0
FM48 | Voltage supervisor and FS bias | SM1 & SM2 & SM3 | - |  | 3.3842 | - | - | - | - | - | - | - | - | - | - | -
FM49 | Hardware configuration - select | Voltage selection for Vcca and Vaux linear regulators | SELECT AGND DGND | Power Management State Machine Faile Safe State Machine | 0.28028 | SELECT shorted to GND / external resistor shorted | Yes | SC0006 (Application dependent) | 14.29% | 0.040041 | SMA1 | Read HW_Config SPI register and extract Vcca_HW, Vaux_HW, LS_detect, DBG_HW and DFS_HW1/2 configuration bits to compare with expected values before releasing Fail Safe path | - | 99% | 0.00040041 | No |  |  |  |  | 0 | Select - Voltage selection for Vcca and Vaux linear regulators | Yes | 0.28028
FM50 | Hardware configuration - select | Voltage selection for Vcca and Vaux linear regulators |  |  | 0.28028 | SELECT pin open / external resistor open | Yes | SC0006 (Application dependent) | 14.29% | 0.040041 | SMA1 | Read HW_Config SPI register and extract Vcca_HW, Vaux_HW, LS_detect, DBG_HW and DFS_HW1/2 configuration bits to compare with expected values before releasing Fail Safe path | - | 99% | 0.00040041 | No |  |  |  |  | 0 | Select - Voltage selection for Vcca and Vaux linear regulators |  | 0
FM51 | Hardware configuration - select | Voltage selection for Vcca and Vaux linear regulators |  |  | 0.28028 | External resistor drift 0.5 | Yes | SC0006 (Application dependent) | 0% | 0 | SMA1 | Read HW_Config SPI register and extract Vcca_HW, Vaux_HW, LS_detect, DBG_HW and DFS_HW1/2 configuration bits to compare with expected values before releasing Fail Safe path | - | 99% | 0 | No |  |  |  |  | 0 | Select - Voltage selection for Vcca and Vaux linear regulators |  | 0
FM52 | Hardware configuration - select | Voltage selection for Vcca and Vaux linear regulators |  |  | 0.28028 | External resistor drift 2 | Yes | SC0006 (Application dependent) | 0% | 0 | SMA1 | Read HW_Config SPI register and extract Vcca_HW, Vaux_HW, LS_detect, DBG_HW and DFS_HW1/2 configuration bits to compare with expected values before releasing Fail Safe path | - | 99% | 0 | No |  |  |  |  | 0 | Select - Voltage selection for Vcca and Vaux linear regulators |  | 0
FM53 | Hardware configuration - select | Voltage selection for Vcca and Vaux linear regulators |  |  | 0.28028 | SELECT shorted to GND | Yes | SC0006 (Application dependent) | 14.29% | 0.040041 | SMA1 | Read HW_Config SPI register and extract Vcca_HW, Vaux_HW, LS_detect, DBG_HW and DFS_HW1/2 configuration bits to compare with expected values before releasing Fail Safe path | - | 99% | 0.00040041 | No |  |  |  |  | 0 | Select - Voltage selection for Vcca and Vaux linear regulators |  | 0
FM54 | Hardware configuration - select | Voltage selection for Vcca and Vaux linear regulators |  |  | 0.28028 | SELECT pin open | Yes | SC0006 (Application dependent) | 14.29% | 0.040041 | SMA1 | Read HW_Config SPI register and extract Vcca_HW, Vaux_HW, LS_detect, DBG_HW and DFS_HW1/2 configuration bits to compare with expected values before releasing Fail Safe path | - | 99% | 0.00040041 | No |  |  |  |  | 0 | Select - Voltage selection for Vcca and Vaux linear regulators |  | 0
FM55 | Hardware configuration - select | Voltage selection for Vcca and Vaux linear regulators |  |  | 0.28028 | SELECT shorted to adjacent pin "VDDIO" (cover stuck at High) | Yes | SC0006 (Application dependent) | 14.29% | 0.040041 | SMA1 | Read HW_Config SPI register and extract Vcca_HW, Vaux_HW, LS_detect, DBG_HW and DFS_HW1/2 configuration bits to compare with expected values before releasing Fail Safe path | - | 99% | 0.00040041 | No |  |  |  |  | 0 | Select - Voltage selection for Vcca and Vaux linear regulators |  | 0
FM56 | Hardware configuration - select | Voltage selection for Vcca and Vaux linear regulators |  |  | 0.28028 | SELECT shorted to adjacent pin "FB_CORE" | Yes | SC0006 (Application dependent) | 14.29% | 0.040041 | SM1&SM2 | Voltage supervisor (Monitoring of voltage) | D.2.8.2 | 99% | 0.00040041 | No |  |  |  |  | 0 | Overvoltage on MCU up to Vpre could lead to MCU destruction. FS0b asserted low, system in safe state |  | 0
FM57 | Hardware configuration - select | Voltage selection for Vcca and Vaux linear regulators |  |  | 0.28028 | Internal fault caused by DC fault model | Yes | SC0006 (Application dependent) | 14.29% | 0.040041 | SMA1 | Read HW_Config SPI register and extract Vcca_HW, Vaux_HW, LS_detect, DBG_HW and DFS_HW1/2 configuration bits to compare with expected values before releasing Fail Safe path | - | 99% | 0.00040041 | No |  |  |  |  | 0 | Select - Voltage selection for Vcca and Vaux linear regulators |  | 0
FM58 | Hardware configuration - select | Voltage selection for Vcca and Vaux linear regulators | - |  | 0.28028 | - | - | - | - | - | - | - | - | - | - | -
FM59 | Hardware configuration - buck/boost | Buck or buck/boost selection during start-up sequence | Gate_LS DGND | Power Management State Machine | 0.072666 | Gate LS shorted to GND | Yes | SC0006 (Application dependent) | 20% | 0.014533 | SM2 | Voltage supervisor (Monitoring of voltage) Undervoltage detection | D.2.8.2 | 99% | 0.00014533 | No |  |  |  |  | 0 | In case boost is needed, it will not operate so Vpre will falls down and by cascade effect the Vcore, Vcca, Vaux. UV will reported. | Yes | 0.072666
FM60 | Hardware configuration - buck/boost | Buck or buck/boost selection during start-up sequence |  |  | 0.072666 | GATE LS shorted to adjacent pin "DGND" | Yes | SC0006 (Application dependent) | 20% | 0.014533 | SM2 | Voltage supervisor (Monitoring of voltage) Undervoltage detection | D.2.8.2 | 99% | 0.00014533 | No |  |  |  |  | 0 | In case boost is needed, it will not operate so Vpre will falls down and by cascade effect the Vcore, Vcca, Vaux. UV will reported. |  | 0
FM61 | Hardware configuration - buck/boost | Buck or buck/boost selection during start-up sequence |  |  | 0.072666 | GATE LS shorted to adjacent pin "VCCA" (cover stuck at high) | Yes | SC0006 | 20% | 0.014533 | SM1&SM2 | Voltage supervisor (Monitoring of voltage) | D.2.8.2 | 99% | 0.00014533 | No |  |  |  |  | 0 |  |  | 0
FM62 | Hardware configuration - buck/boost | Buck or buck/boost selection during start-up sequence |  |  | 0.072666 | Gate LS pin open | Yes | SC0006 (Application dependent) | 20% | 0.014533 | SM2 | Voltage supervisor (Monitoring of voltage) Undervoltage detection | D.2.8.2 | 99% | 0.00014533 | No |  |  |  |  | 0 | In case boost is needed, it will not operate so Vpre will falls down and by cascade effect the Vcore, Vcca, Vaux. UV will reported. |  | 0
FM63 | Hardware configuration - buck/boost | Buck or buck/boost selection during start-up sequence |  |  | 0.072666 | Internal fault caused by DC fault model | Yes | SC0006 | 20% | 0.014533 | SM2 | Voltage supervisor (Monitoring of voltage) Undervoltage detection | D.2.8.2 | 99% | 0.00014533 | No |  |  |  |  | 0 | In case boost is needed, it will not operate so Vpre will falls down and by cascade effect the Vcore, Vcca, Vaux. UV will reported. |  | 0
FM64 | Hardware configuration - buck/boost | Buck or buck/boost selection during start-up sequence | - |  | 0.072666 | - | - | - | - | - | - | - | - | - | - | -
FM65 | Hardware configuration - Vcca_PNP detection | External component to increase current capability include Vcca_B, Vcca, and Vcca_E | Vcca_E Vcca_B DGND | Power Management State Machine | 0.14187 | Vcca_B shorted to GND | Yes | SC0006 | 7.692% | 0.010913 | SM2 | Voltage supervisor (Monitoring of voltage) Undervoltage detection | D.2.8.2 | 99% | 0.00010913 | No |  |  |  |  | 0 |  | Yes | 0.14187
FM66 | Hardware configuration - Vcca_PNP detection | External component to increase current capability include Vcca_B, Vcca, and Vcca_E |  |  | 0.14187 | Vcca_B shorted to adjacent pin "Vcca" (cover stuck at high) | Yes | SC0006 | 7.692% | 0.010913 | SM1 | Voltage supervisor (Monitoring of voltage) Overvoltage detection | D.2.8.2 | 99% | 0.00010913 | No |  |  |  |  | 0 |  |  | 0
FM67 | Hardware configuration - Vcca_PNP detection | External component to increase current capability include Vcca_B, Vcca, and Vcca_E |  |  | 0.14187 | Vcca_B shorted to adjacent pin "Vcca_E" | Yes | SC0006 | 7.692% | 0.010913 | SM2 | Voltage supervisor (Monitoring of voltage) Undervoltage detection | D.2.8.2 | 99% | 0.00010913 | No |  |  |  |  | 0 |  |  | 0
FM68 | Hardware configuration - Vcca_PNP detection | External component to increase current capability include Vcca_B, Vcca, and Vcca_E |  |  | 0.14187 | Vcca_B pin open | Yes | SC0006 | 7.692% | 0.010913 | SM2 | Voltage supervisor (Monitoring of voltage) Undervoltage detection | D.2.8.2 | 99% | 0.00010913 | No |  |  |  |  | 0 |  |  | 0
FM69 | Hardware configuration - Vcca_PNP detection | External component to increase current capability include Vcca_B, Vcca, and Vcca_E |  |  | 0.14187 | Vcca shorted to GND | Yes | SC0006 | 7.692% | 0.010913 | SM2 | Voltage supervisor (Monitoring of voltage) Undervoltage detection | D.2.8.2 | 99% | 0.00010913 | No |  |  |  |  | 0 |  |  | 0
FM70 | Hardware configuration - Vcca_PNP detection | External component to increase current capability include Vcca_B, Vcca, and Vcca_E |  |  | 0.14187 | Vcca shorted to adjacent pin "Vcca_B" | Yes | SC0006 | 7.692% | 0.010913 | SM1 | Voltage supervisor (Monitoring of voltage) Overvoltage detection | D.2.8.2 | 99% | 0.00010913 | No |  |  |  |  | 0 |  |  | 0
FM71 | Hardware configuration - Vcca_PNP detection | External component to increase current capability include Vcca_B, Vcca, and Vcca_E |  |  | 0.14187 | Vcca shorted to adjacent pin "Gate LS" | Yes | SC0006 | 7.692% | 0.010913 | SM1&SM2 | Voltage supervisor (Monitoring of voltage) | D.2.8.2 | 99% | 0.00010913 | No |  |  |  |  | 0 |  |  | 0
FM72 | Hardware configuration - Vcca_PNP detection | External component to increase current capability include Vcca_B, Vcca, and Vcca_E |  |  | 0.14187 | Vcca pin open | Yes | SC0006 | 7.692% | 0.010913 | SM2 | Voltage supervisor (Monitoring of voltage) Undervoltage detection | D.2.8.2 | 99% | 0.00010913 | No |  |  |  |  | 0 | OV detected because internally the pad will go to Vpre (UV externally) |  | 0
FM73 | Hardware configuration - Vcca_PNP detection | External component to increase current capability include Vcca_B, Vcca, and Vcca_E |  |  | 0.14187 | Vcca_E shorted to GND | Yes | SC0006 | 7.692% | 0.010913 | SM1&SM2 | Voltage supervisor (Monitoring of voltage) | D.2.8.2 | 99% | 0.00010913 | No |  |  |  |  | 0 | 0 |  | 0
FM74 | Hardware configuration - Vcca_PNP detection | External component to increase current capability include Vcca_B, Vcca, and Vcca_E |  |  | 0.14187 | Vcca_E shorted to adjacent pin "Vcca_B" | Yes | SC0006 | 7.692% | 0.010913 | SM2 | Voltage supervisor (Monitoring of voltage) Undervoltage detection | D.2.8.2 | 99% | 0.00010913 | No |  |  |  |  | 0 |  |  | 0
FM75 | Hardware configuration - Vcca_PNP detection | External component to increase current capability include Vcca_B, Vcca, and Vcca_E |  |  | 0.14187 | Vcca_E shorted to adjacent pin "Vaux_E" | No | - | 7.692% | 0.010913 | - | Not applicable | - | 0% | 0 | No |  |  |  |  | 0 |  |  | 0
FM76 | Hardware configuration - Vcca_PNP detection | External component to increase current capability include Vcca_B, Vcca, and Vcca_E |  |  | 0.14187 | Vcca_E pin open | Yes | SC0006 | 7.692% | 0.010913 | SM2 | Voltage supervisor (Monitoring of voltage) Undervoltage detection | D.2.8.2 | 99% | 0.00010913 | No |  |  |  |  | 0 |  |  | 0
FM77 | Hardware configuration - Vcca_PNP detection | External component to increase current capability include Vcca_B, Vcca, and Vcca_E |  |  | 0.14187 | Internal fault caused by DC fault model | Yes | SC0006 | 7.692% | 0.010913 | SM1&SM2 | Voltage supervisor (Monitoring of voltage) | D.2.8.2 | 99% | 0.00010913 | No |  |  |  |  | 0 |  |  | 0
FM78 | Hardware configuration - Vcca_PNP detection | External component to increase current capability include Vcca_B, Vcca, and Vcca_E | - |  | 0.14187 | - | - | - | - | - | - | - | - | - | - | -
FM79 | SPI | Communication with MCU | MOSI MISO SCLK NSC DGND | Power Management State Machine Faile Safe State Machine | 0.92736 | Corrupted write operation (bad address, or bad data, or no operation) | Yes | SC0006 | 5.556% | 0.05152 | SM2 | Voltage supervisor (Monitoring of voltage) Undervoltage detection | D.2.8.2 | 99% | 0.0005152 | No |  |  |  |  | 0 |  | Yes | 0.92736
FM80 | SPI | Communication with MCU |  |  | 0.92736 | Corrupted read operation (bad address, or bad data) | No | - | 5.556% | 0.05152 | - | Not applicable | - | 0% | 0 | Yes | SC0015 | SM4 | Watchdog | 99% | 0.0005152 |  |  | 0
FM81 | SPI | Communication with MCU |  |  | 0.92736 | MISO shorted to GND | No | - | 5.556% | 0.05152 | - | Not applicable | - | 0% | 0 | Yes | SC0015 | SM4 | Watchdog | 99% | 0.0005152 |  |  | 0
FM82 | SPI | Communication with MCU |  |  | 0.92736 | MISO shorted to adjacent pin MOSI (cover stuck at high) | No | - | 5.556% | 0.05152 | - | Not applicable | - | 0% | 0 | Yes | SC0015 | SM4 | Watchdog | 99% | 0.0005152 |  |  | 0
FM83 | SPI | Communication with MCU |  |  | 0.92736 | MISO pin Open | No | - | 5.556% | 0.05152 | - | Not applicable | - | 0% | 0 | Yes | SC0015 | SM4 | Watchdog | 99% | 0.0005152 |  |  | 0
FM84 | SPI | Communication with MCU |  |  | 0.92736 | MOSI shorted to GND | No | - | 5.556% | 0.05152 | - | Not applicable | - | 0% | 0 | Yes | SC0015 | SM4 | Watchdog | 99% | 0.0005152 |  |  | 0
FM85 | SPI | Communication with MCU |  |  | 0.92736 | MOSI shorted to adjacent pin MISO | No | - | 5.556% | 0.05152 | - | Not applicable | - | 0% | 0 | Yes | SC0015 | SM4 | Watchdog | 99% | 0.0005152 |  |  | 0
FM86 | SPI | Communication with MCU |  |  | 0.92736 | MOSI shorted to adjacent pin SCLK (cover stuck at high) | No | - | 5.556% | 0.05152 | - | Not applicable | - | 0% | 0 | Yes | SC0015 | SM4 | Watchdog | 99% | 0.0005152 |  |  | 0
FM87 | SPI | Communication with MCU |  |  | 0.92736 | MOSI pin Open | No | - | 5.556% | 0.05152 | - | Not applicable | - | 0% | 0 | Yes | SC0015 | SM4 | Watchdog | 99% | 0.0005152 |  |  | 0
FM88 | SPI | Communication with MCU |  |  | 0.92736 | SCLK shorted to GND | No | - | 5.556% | 0.05152 | - | Not applicable | - | 0% | 0 | Yes | SC0015 | SM4 | Watchdog | 99% | 0.0005152 |  |  | 0
FM89 | SPI | Communication with MCU |  |  | 0.92736 | SCLK shorted to adjacent pin MOSI | No | - | 5.556% | 0.05152 | - | Not applicable | - | 0% | 0 | Yes | SC0015 | SM4 | Watchdog | 99% | 0.0005152 |  |  | 0
FM90 | SPI | Communication with MCU |  |  | 0.92736 | SCLK shorted to adjacent pin ChipSelect (cover stuck at high) | No | - | 5.556% | 0.05152 | - | Not applicable | - | 0% | 0 | Yes | SC0015 | SM4 | Watchdog | 99% | 0.0005152 |  |  | 0
FM91 | SPI | Communication with MCU |  |  | 0.92736 | SCLK pin open | No | - | 5.556% | 0.05152 | - | Not applicable | - | 0% | 0 | Yes | SC0015 | SM4 | Watchdog | 99% | 0.0005152 |  |  | 0
FM92 | SPI | Communication with MCU |  |  | 0.92736 | ChipSelect shorted to GND | No | - | 5.556% | 0.05152 | - | Not applicable | - | 0% | 0 | Yes | SC0015 | SM4 | Watchdog | 99% | 0.0005152 |  |  | 0
FM93 | SPI | Communication with MCU |  |  | 0.92736 | ChipSlect shorted to adjacent pin SCLK | No | - | 5.556% | 0.05152 | - | Not applicable | - | 0% | 0 | Yes | SC0015 | SM4 | Watchdog | 99% | 0.0005152 |  |  | 0
FM94 | SPI | Communication with MCU |  |  | 0.92736 | ChipSelect shorted to adjacent pin Interrupt (cover stuck at high) | No | - | 5.556% | 0.05152 | - | Not applicable | - | 0% | 0 | Yes | SC0015 | SM4 | Watchdog | 99% | 0.0005152 |  |  | 0
FM95 | SPI | Communication with MCU |  |  | 0.92736 | ChipSelect pin open | No | - | 5.556% | 0.05152 | - | Not applicable | - | 0% | 0 | Yes | SC0015 | SM4 | Watchdog | 99% | 0.0005152 |  |  | 0
FM96 | SPI | Communication with MCU |  |  | 0.92736 | Internal fault caused by DC fault model | No | - | 5.556% | 0.05152 | - | Not applicable | - | 0% | 0 | Yes | SC0015 | SM4 | Watchdog | 99% | 0.0005152 |  |  | 0
FM97 | SPI | Communication with MCU | - |  | 0.92736 | - | - | - | - | - | - | - | - | - | - | -
FM98 | Watchdog | Temporal system monitoring | MOSI MISO SCLK NSC AGND RSTb FS0b | Faile Safe State Machine | 1.6921 | WD timeout inhibited | No | - | 20% | 0.33842 | - | Not applicable | - | 0% | 0 | Yes | SC0015 | ABIST & LBIST | Analog and Logical BuitIn Self Test | 60% | 0.13537 |  | Yes | 1.6921
FM99 | Watchdog | Temporal system monitoring |  |  | 1.6921 | WD windows always Opened (No or small closed window) | No | - | 20% | 0.33842 | - | Not applicable | - | 0% | 0 | Yes | SC0015 | ABIST & LBIST | Analog and Logical BuitIn Self Test | 60% | 0.13537 |  |  | 0
FM100 | Watchdog | Temporal system monitoring |  |  | 1.6921 | WD answer always OK | No | - | 20% | 0.33842 | - | Not applicable | - | 0% | 0 | Yes | SC0015 | ABIST & LBIST | Analog and Logical BuitIn Self Test | 60% | 0.13537 |  |  | 0
FM101 | Watchdog | Temporal system monitoring |  |  | 1.6921 | WD error counter stuck (no reset genarated) | No | - | 20% | 0.33842 | - | Not applicable | - | 0% | 0 | Yes | SC0015 | ABIST & LBIST | Analog and Logical BuitIn Self Test | 60% | 0.13537 |  |  | 0
FM102 | Watchdog | Temporal system monitoring |  |  | 1.6921 | WD Refresh counter stuck at max value (No reset genarated) | No | - | 20% | 0.33842 | - | Not applicable | - | 0% | 0 | Yes | SC0015 | ABIST & LBIST | Analog and Logical BuitIn Self Test | 60% | 0.13537 |  |  | 0
FM103 | Watchdog | Temporal system monitoring | - |  | 1.6921 | - | - | - | - | - | - | - | - | - | - | -
FM104 | Interruption | Event information to MCU | INT DGND | Power Management State Machine | 0.46368 | No activation in case of event | No | - | 20% | 0.092736 | - | Not applicable | - | 0% | 0 | No |  |  |  |  | 0 |  | No | 0
FM105 | Interruption |  |  |  | 0.46368 | Interrupt pin shorted to GND | No | - | 20% | 0.092736 | - | Not applicable | - | 0% | 0 | No |  |  |  |  | 0 |  |  | 0
FM106 | Interruption |  |  |  | 0.46368 | Interrupt pin shorted to adjacent pin VDDIO | No | - | 20% | 0.092736 | - | Not applicable | - | 0% | 0 | No |  |  |  |  | 0 |  |  | 0
FM107 | Interruption |  |  |  | 0.46368 | Interrupt pin shorted to adjacent pin Chip Select | No | - | 20% | 0.092736 | - | Not applicable | - | 0% | 0 | No |  |  |  |  | 0 |  |  | 0
FM108 | Interruption |  |  |  | 0.46368 | Interrupt pin open | No | - | 20% | 0.092736 | - | Not applicable | - | 0% | 0 | No |  |  |  |  | 0 |  |  | 0
FM109 | Interruption | Event information to MCU | - |  | 0.46368 | - | - | - | - | - | - | - | - | - | - | -
FM110 | Fail Safe outputs - RSTb | Reset action on MCU or PowerSBC | RSTb AGND | Faile Safe State Machine | 1.2699 | RSTb pin shorted to High | No | - | 20% | 0.25399 | - | Not applicable | - | 0% | 0 | No |  |  |  |  | 0 |  | No | 0
FM111 | Fail Safe outputs - RSTb | Reset action on MCU or PowerSBC |  |  | 1.2699 | RSTb pin shorted to GND | No | - | 20% | 0.25399 | - | Not applicable | - | 0% | 0 | No |  |  |  |  | 0 |  |  | 0
FM112 | Fail Safe outputs - RSTb | Reset action on MCU or PowerSBC |  |  | 1.2699 | RSTb pin shorted to adjacent pin FS1b | No | - | 20% | 0.25399 | - | Not applicable | - | 0% | 0 | No |  |  |  |  | 0 |  |  | 0
FM113 | Fail Safe outputs - RSTb | Reset action on MCU or PowerSBC |  |  | 1.2699 | RSTb pin open | No | - | 20% | 0.25399 | - | Not applicable | - | 0% | 0 | No |  |  |  |  | 0 |  |  | 0
FM114 | Fail Safe outputs - RSTb | Reset action on MCU or PowerSBC |  |  | 1.2699 | Stuck at High RSTb pin always driven High | No | - | 20% | 0.25399 | - | Not applicable | - | 0% | 0 | No |  |  |  |  | 0 |  |  | 0
FM115 | Fail Safe outputs - RSTb | Reset action on MCU or PowerSBC | - |  | 1.2699 | - | - | - | - | - | - | - | - | - | - | -
FM116 | Fail Safe outputs - FS0b | Safety output FS0b | FS0b AGND | Faile Safe State Machine | 1.2699 | FS0b pin shorted to High | No | - | 14.29% | 0.18142 | - | Not applicable | - | 0% | 0 | Yes | SC0038 | SM5 | Voltage supervisor (Monitoring of output voltage) logical level | 99% | 0.0018142 |  | Yes | 1.2699
FM117 | Fail Safe outputs - FS0b | Safety output FS0b |  |  | 1.2699 | Fault counter stuck | No | - | 14.29% | 0.18142 | - | Not applicable | - | 0% | 0 | Yes | SC0038 | SM7 | Majority voter (triplication) | 99% | 0.0018142 |  |  | 0
FM118 | Fail Safe outputs - FS0b | Safety output FS0b |  |  | 1.2699 | FS0b pin shorted to GND | No | - | 14.29% | 0.18142 | - | Not applicable | - | 0% | 0 | No |  |  |  |  | 0 | Mode Safe always actived |  | 0
FM119 | Fail Safe outputs - FS0b | Safety output FS0b |  |  | 1.2699 | FS0b pin shorted to adjacent pin FCRBM | No | - | 14.29% | 0.18142 | - | Not applicable | - | 0% | 0 | No |  |  |  |  | 0 |  |  | 0
FM120 | Fail Safe outputs - FS0b | Safety output FS0b |  |  | 1.2699 | FS0b pin shorted to adjacent pin Debug | No | - | 14.29% | 0.18142 | - | Not applicable | - | 0% | 0 | Yes | SC0038 | SM5 | Voltage supervisor (Monitoring of output voltage) logical level | 99% | 0.0018142 |  |  | 0
FM121 | Fail Safe outputs - FS0b | Safety output FS0b |  |  | 1.2699 | FS0b pin open | No | - | 14.29% | 0.18142 | - | Not applicable | - | 0% | 0 | Yes | SC0038 | SMA2 | Software FS0b request to verify the good activation of FS0b before starting the application | 99% | 0.0018142 |  |  | 0
FM122 | Fail Safe outputs - FS0b | Safety output FS0b |  |  | 1.2699 | Stuck at High FS0b pin always driven High | No | - | 14.29% | 0.18142 | - | Not applicable | - | 0% | 0 | Yes | SC0038 | SM5 | Voltage supervisor (Monitoring of output voltage) logical level | 99% | 0.0018142 |  |  | 0
FM123 | Fail Safe outputs - FS0b | Safety output FS0b | - |  |  | - | - | - | - | - | - | - | - | - | - | -
FM124 | Fail Safe outputs - FS1b | Safety output FS1b | FS1b VPU_FS AGND | Faile Safe State Machine | 1.3391 | FS1b pin shorted to High | No | - | 14.29% | 0.1913 | - | Not applicable | - | 0% | 0 | Yes | SC0038 | SM5 | Voltage supervisor (Monitoring of output voltage) logical level | 99% | 0.001913 |  | Yes | 1.3391
FM125 | Fail Safe outputs - FS1b | Safety output FS1b |  |  | 1.3391 | FS1b pin shorted to GND | No | - | 14.29% | 0.1913 | - | Not applicable | - | 0% | 0 | No |  |  |  |  | 0 | Mode Safe always actived |  | 0
FM126 | Fail Safe outputs - FS1b | Safety output FS1b |  |  | 1.3391 | FS1b pin shorted to adjacent pin VSUP3 | No | - | 14.29% | 0.1913 | - | Not applicable | - | 0% | 0 | Yes | SC0038 | SM5 | Voltage supervisor (Monitoring of output voltage) logical level | 99% | 0.001913 |  |  | 0
FM127 | Fail Safe outputs - FS1b | Safety output FS1b |  |  | 1.3391 | FS1b pin open | No | - | 14.29% | 0.1913 | - | Not applicable | - | 0% | 0 | Yes | SC0038 | SMA3 | Software FS1b request to verify the good activation of FS1b before starting the application | 99% | 0.001913 |  |  | 0
FM128 | Fail Safe outputs - FS1b | Safety output FS1b |  |  | 1.3391 | Stuck at High FS1b pin always driven High | No | - | 14.29% | 0.1913 | - | Not applicable | - | 0% | 0 | Yes | SC0038 | SM5 | Voltage supervisor (Monitoring of output voltage) logical level | 99% | 0.001913 |  |  | 0
FM129 | Fail Safe outputs - FS1b | Safety output FS1b |  |  | 1.3391 | FS1b delay from FS0b not respected (loss of OSC_FS) | No | - | 14.29% | 0.1913 | - | Not applicable | - | 0% | 0 | Yes | SC0104 | SM9 | HW redundancy (FS1b back up delay) | 99% | 0.001913 |  |  | 0
FM130 | Fail Safe outputs - FS1b | Safety output FS1b |  |  | 1.3391 | FS1b delay from FS0b not respected (loss of VSUP) | No | - | 14.29% | 0.1913 | - | Not applicable | - | 0% | 0 | Yes | SC0104 | SMA4 | Verification of external Rpd/Cpd components connected to VPU_FS to guarantee FS1b back up delay | 99% | 0.001913 |  |  | 0
FM131 | Fail Safe outputs - FS1b | Safety output FS1b | - |  |  | - | - | - | - | - | - | - | - | - | - | -
FM132 | Long Duration Timer - LDT | Long Duration Timer | N/A | Power Management State Machine | 0.38063 | LDT counter stuck | No | - | 33.33% | 0.12688 | - | Not applicable | - | 0% | 0 | No |  |  |  |  | 0 |  | No | 0
FM133 | Long Duration Timer - LDT | Long Duration Timer |  |  | 0.38063 | LDT counting too fast | No | - | 33.33% | 0.12688 | - | Not applicable | - | 0% | 0 | No |  |  |  |  | 0 |  |  | 0
FM134 | Long Duration Timer - LDT | Long Duration Timer |  |  | 0.38063 | LDT counting too slow | No | - | 33.33% | 0.12688 | - | Not applicable | - | 0% | 0 | No |  |  |  |  | 0 |  |  | 0
FM135 | Long Duration Timer - LDT | Long Duration Timer | - |  |  | - | - | - | - | - | - | - | - | - | - | -
FM136 | Voltage Keep Alive Memory - VKAM | Keep Alive Memory | IO5/VKAM | Power Management State Machine | 0.38063 | Overvoltage | No | - | 11.11% | 0.042293 | - | Not applicable | - | 0% | 0 | No |  |  |  |  | 0 |  | No | 0
FM137 | Voltage Keep Alive Memory - VKAM | Keep Alive Memory |  |  | 0.38063 | Under voltage | No | - | 11.11% | 0.042293 | - | Not applicable | - | 0% | 0 | No |  |  |  |  | 0 |  |  | 0
FM138 | Voltage Keep Alive Memory - VKAM | Keep Alive Memory |  |  | 0.38063 | Drift | No | - | 11.11% | 0.042293 | - | Not applicable | - | 0% | 0 | No |  |  |  |  | 0 |  |  | 0
FM139 | Voltage Keep Alive Memory - VKAM | Keep Alive Memory |  |  | 0.38063 | Oscillation | No | - | 11.11% | 0.042293 | - | Not applicable | - | 0% | 0 | No |  |  |  |  | 0 |  |  | 0
FM140 | Voltage Keep Alive Memory - VKAM | Keep Alive Memory |  |  | 0.38063 | Spikes | No | - | 11.11% | 0.042293 | - | Not applicable | - | 0% | 0 | No |  |  |  |  | 0 |  |  | 0
FM141 | Voltage Keep Alive Memory - VKAM | Keep Alive Memory |  |  | 0.38063 | VKAM shorted to GND | No | - | 11.11% | 0.042293 | - | Not applicable | - | 0% | 0 | No |  |  |  |  | 0 |  |  | 0
FM142 | Voltage Keep Alive Memory - VKAM | Keep Alive Memory |  |  | 0.38063 | VKAM pin open | No | - | 11.11% | 0.042293 | - | Not applicable | - | 0% | 0 | No |  |  |  |  | 0 |  |  | 0
FM143 | Voltage Keep Alive Memory - VKAM | Keep Alive Memory |  |  | 0.38063 | VKAM shorted to adjacent pin "IO_0" | No | - | 11.11% | 0.042293 | - | Not applicable | - | 0% | 0 | No |  |  |  |  | 0 |  |  | 0
FM144 | Voltage Keep Alive Memory - VKAM | Keep Alive Memory |  |  | 0.38063 | VKAM shorted to adjacent pin "IO_4" | No | - | 11.11% | 0.042293 | - | Not applicable | - | 0% | 0 | No |  |  |  |  | 0 |  |  | 0
FM145 | Voltage Keep Alive Memory - VKAM | Keep Alive Memory | - |  |  | - | - | - | - | - | - | - | - | - | - | -
FM146 | IO_2/3 - MCU error monitoring | MCU error monitoring | IO_2 IO_3 AGND | Faile Safe State Machine I/Os Interface | 0.50866 | IO_2 pin shorted to GND | No | - | 11.11% | 0.056518 | - | Not applicable | - | 0% | 0 | Yes | SC0019 | SM6 | Input comparison/voting | 99% | 0.00056518 |  | Yes | 0.50866
FM147 | IO_2/3 - MCU error monitoring | MCU error monitoring |  |  | 0.50866 | IO_2 pin shorted to adjacent pin AMUX | No | - | 11.11% | 0.056518 | - | Not applicable | - | 0% | 0 | Yes | SC0019 | SM6 | Input comparison/voting | 99% | 0.00056518 |  |  | 0
FM148 | IO_2/3 - MCU error monitoring | MCU error monitoring |  |  | 0.50866 | IO_2 pin shorted to adjacent pin IO_3 (cover stuck at high) | No | - | 11.11% | 0.056518 | - | Not applicable | - | 0% | 0 | No |  |  |  |  | 0 | Mode Safe always actived |  | 0
FM149 | IO_2/3 - MCU error monitoring | MCU error monitoring |  |  | 0.50866 | IO_2 pin open | No | - | 11.11% | 0.056518 | - | Not applicable | - | 0% | 0 | Yes | SC0019 | SM6 | Input comparison/voting | 99% | 0.00056518 |  |  | 0
FM150 | IO_2/3 - MCU error monitoring | MCU error monitoring |  |  | 0.50866 | IO_3 pin shorted to GND | No | - | 11.11% | 0.056518 | - | Not applicable | - | 0% | 0 | No |  |  |  |  | 0 | Mode Safe always actived |  | 0
FM151 | IO_2/3 - MCU error monitoring | MCU error monitoring |  |  | 0.50866 | IO_3 pin shorted to adjacent pin IO_2 | No | - | 11.11% | 0.056518 | - | Not applicable | - | 0% | 0 | Yes | SC0019 | SM6 | Input comparison/voting | 99% | 0.00056518 |  |  | 0
FM152 | IO_2/3 - MCU error monitoring | MCU error monitoring |  |  | 0.50866 | IO_3 pin open | No | - | 11.11% | 0.056518 | - | Not applicable | - | 0% | 0 | Yes | SC0019 | SM6 | Input comparison/voting | 99% | 0.00056518 |  |  | 0
FM153 | IO_2/3 - MCU error monitoring | MCU error monitoring |  |  | 0.50866 | IO_3 pin shorted to adjacent pin TXD (cover stuck at high) | No | - | 11.11% | 0.056518 | - | Not applicable | - | 0% | 0 | Yes | SC0019 | SM6 | Input comparison/voting | 99% | 0.00056518 |  |  | 0
FM154 | IO_2/3 - MCU error monitoring | MCU error monitoring |  |  | 0.50866 | Internal fault caused by DC fault model | No | - | 11.11% | 0.056518 | - | Not applicable | - | 0% | 0 | Yes | SC0019 | ABIST & LBIST | Analog and Logical BuitIn Self Test | 60% | 0.022607 |  |  | 0
FM155 | IO_2/3 - MCU error monitoring | MCU error monitoring | - |  | 0.50866 | - | - | - | - | - | - | - | - | - | - | -
FM156 | IO_4/5 External IC error monitoring | External IC error monitoring | IO_0 IO_1 IO_4 IO_5 AGND | Faile Safe State Machine I/Os Interface | 0.65054 | IO_4 pin shorted to GND | No | - | 11.11% | 0.072282 | - | Not applicable | - | 0% | 0 | No | [5 empty] | Mode Safe always actived | Yes | 0.65054
FM157 | IO_4/5 External IC error monitoring | External IC error monitoring |  |  | 0.65054 | IO_4 pin shorted to adjacent pin CANL | No | - | 11.11% | 0.072282 | - | Not applicable | - | 0% | 0 | No | [7 empty] | 0
FM158 | IO_4/5 External IC error monitoring | External IC error monitoring |  |  | 0.65054 | IO_4 pin shorted to adjacent pin IO_5 | No | - | 11.11% | 0.072282 | - | Not applicable | - | 0% | 0 | Yes | SC0108 | SMA5 | Verify the good activation of FS0b before starting the application with IO_4/5 configured safety critical | 99% | 0.00072282 |  |  | 0
FM159 | IO_4/5 External IC error monitoring | External IC error monitoring |  |  | 0.65054 | IO_4 pin open | No | - | 11.11% | 0.072282 | - | Not applicable | - | 0% | 0 | Yes | SC0108 | SMA5 | Verify the good activation of FS0b before starting the application with IO_4/5 configured safety critical | 99% | 0.00072282 |  |  | 0
FM160 | IO_4/5 External IC error monitoring | External IC error monitoring |  |  | 0.65054 | IO_5 pin shorted to GND | No | - | 11.11% | 0.072282 | - | Not applicable | - | 0% | 0 | Yes | SC0108 | SM10 | Information redundancy / Frame counter / Timeout monitoring | 99% | 0.00072282 | IO_5 transition after IO_4 detection not possible |  | 0
FM161 | IO_4/5 External IC error monitoring | External IC error monitoring |  |  | 0.65054 | IO_5 pin shorted to adjacent pin IO_4 | No | - | 11.11% | 0.072282 | - | Not applicable | - | 0% | 0 | Yes | SC0108 | SMA5 | Verify the good activation of FS0b before starting the application with IO_4/5 configured safety critical | 99% | 0.00072282 |  |  | 0
FM162 | IO_4/5 External IC error monitoring | External IC error monitoring |  |  | 0.65054 | IO_5 pin shorted to adjacent pin IO_0 | No | - | 11.11% | 0.072282 | - | Not applicable | - | 0% | 0 | Yes | SC0108 | SM10 | Information redundancy / Frame counter / Timeout monitoring | 99% | 0.00072282 |  |  | 0
FM163 | IO_4/5 External IC error monitoring | External IC error monitoring |  |  | 0.65054 | IO_5 pin open | No | - | 11.11% | 0.072282 | - | Not applicable | - | 0% | 0 | Yes | SC0108 | SM10 | Information redundancy / Frame counter / Timeout monitoring | 99% | 0.00072282 |  |  | 0
FM164 | IO_4/5 External IC error monitoring | External IC error monitoring |  |  | 0.65054 | Internal fault caused by DC fault model | No | - | 11.11% | 0.072282 | - | Not applicable | - | 0% | 0 | Yes | SC0108 | ABIST & LBIST | Analog and Logical BuitIn Self Test | 60% | 0.028913 |  |  | 0
FM165 | IO_4/5 External IC error monitoring | External IC error monitoring | - |  | 0.65054 | - | - | - | - | - | - | - | - | - | - | -
FM166 | FB_Core Monitoring | FB_Core Monitoring | FCRBM AGND | Faile Safe State Machine I/Os Interface | 0.28374 | FCRBM shorted to GND | No | - | 25% | 0.070936 | - | Not applicable | - | 0% | 0 | No |  |  |  |  | 0 |  | Yes | 0.28374
FM167 | FB_Core Monitoring | FB_Core Monitoring |  |  | 0.28374 | FCRBM pin shorted to adjacent pin FS0b | No | - | 25% | 0.070936 | - | Not applicable | - | 0% | 0 | No |  |  |  |  | 0 |  |  | 0
FM168 | FB_Core Monitoring | FB_Core Monitoring |  |  | 0.28374 | FCRBM pin open | No | - | 25% | 0.070936 | - | Not applicable | - | 0% | 0 | No |  |  |  |  | 0 |  |  | 0
FM169 | FB_Core Monitoring | FB_Core Monitoring |  |  | 0.28374 | Internal fault caused by DC fault model | No | - | 25% | 0.070936 | - | Not applicable | - | 0% | 0 | Yes | SC0006 | ABIST & LBIST | Analog and Logical BuitIn Self Test | 60% | 0.028374 |  |  | 0
FM170 | FB_Core Monitoring | FB_Core Monitoring | - |  | 0.28374 | - | - | - | - | - | - | - | - | - | - | -
FM171 | I/Os - Wake-up | Wake-up | IO_0 IO_2 IO_3 IO_4 IO_5 DGND | Power Management State Machine I/Os Interface | 2.3738 | IO_0 pin shorted to GND | No | - | 5.263% | 0.12493 | - | Not applicable | - | 0% | 0 | No |  |  |  |  | 0 |  | No | 0
FM172 | I/Os - Wake-up | Wake-up |  |  | 2.3738 | IO_0 pin shorted to adjacent pin IO_5 | No | - | 5.263% | 0.12493 | - | Not applicable | - | 0% | 0 | No |  |  |  |  | 0 |  |  | 0
FM173 | I/Os - Wake-up | Wake-up |  |  | 2.3738 | IO_0 pin open | No | - | 5.263% | 0.12493 | - | Not applicable | - | 0% | 0 | No |  |  |  |  | 0 |  |  | 0
FM174 | I/Os - Wake-up | Wake-up |  |  | 2.3738 | IO_2 pin shorted to GND | No | - | 5.263% | 0.12493 | - | Not applicable | - | 0% | 0 | No |  |  |  |  | 0 |  |  | 0
FM175 | I/Os - Wake-up | Wake-up |  |  | 2.3738 | IO_2 pin shorted to adjacent pin AMUX | No | - | 5.263% | 0.12493 | - | Not applicable | - | 0% | 0 | No |  |  |  |  | 0 |  |  | 0
FM176 | I/Os - Wake-up | Wake-up |  |  | 2.3738 | IO_2 pin shorted to adjacent pin IO_3 | No | - | 5.263% | 0.12493 | - | Not applicable | - | 0% | 0 | No |  |  |  |  | 0 |  |  | 0
FM177 | I/Os - Wake-up | Wake-up |  |  | 2.3738 | IO_2 pin open | No | - | 5.263% | 0.12493 | - | Not applicable | - | 0% | 0 | No |  |  |  |  | 0 |  |  | 0
FM178 | I/Os - Wake-up | Wake-up |  |  | 2.3738 | IO_3 pin shorted to GND | No | - | 5.263% | 0.12493 | - | Not applicable | - | 0% | 0 | No |  |  |  |  | 0 |  |  | 0
FM179 | I/Os - Wake-up | Wake-up |  |  | 2.3738 | IO_3 pin shorted to adjacent pin IO_2 | No | - | 5.263% | 0.12493 | - | Not applicable | - | 0% | 0 | No |  |  |  |  | 0 |  |  | 0
FM180 | I/Os - Wake-up | Wake-up |  |  | 2.3738 | IO_3 pin open | No | - | 5.263% | 0.12493 | - | Not applicable | - | 0% | 0 | No |  |  |  |  | 0 |  |  | 0
FM181 | I/Os - Wake-up | Wake-up |  |  | 2.3738 | IO_3 pin shorted to adjacent pin TDX | No | - | 5.263% | 0.12493 | - | Not applicable | - | 0% | 0 | No |  |  |  |  | 0 |  |  | 0
FM182 | I/Os - Wake-up | Wake-up |  |  | 2.3738 | IO_4 pin shorted to GND | No | - | 5.263% | 0.12493 | - | Not applicable | - | 0% | 0 | No |  |  |  |  | 0 |  |  | 0
FM183 | I/Os - Wake-up | Wake-up |  |  | 2.3738 | IO_4 pin shorted to adjacent pin CANL | No | - | 5.263% | 0.12493 | - | Not applicable | - | 0% | 0 | No |  |  |  |  | 0 |  |  | 0
FM184 | I/Os - Wake-up | Wake-up |  |  | 2.3738 | IO_4 pin shorted to adjacent pin IO_5 | No | - | 5.263% | 0.12493 | - | Not applicable | - | 0% | 0 | No |  |  |  |  | 0 |  |  | 0
FM185 | I/Os - Wake-up | Wake-up |  |  | 2.3738 | IO_4 pin open | No | - | 5.263% | 0.12493 | - | Not applicable | - | 0% | 0 | No |  |  |  |  | 0 |  |  | 0
FM186 | I/Os - Wake-up | Wake-up |  |  | 2.3738 | IO_5 pin shorted to GND | No | - | 5.263% | 0.12493 | - | Not applicable | - | 0% | 0 | No |  |  |  |  | 0 |  |  | 0
FM187 | I/Os - Wake-up | Wake-up |  |  | 2.3738 | IO_5 pin shorted to adjacent pin IO_4 | No | - | 5.263% | 0.12493 | - | Not applicable | - | 0% | 0 | No |  |  |  |  | 0 |  |  | 0
FM188 | I/Os - Wake-up | Wake-up |  |  | 2.3738 | IO_5 pin shorted to adjacent pin IO_0 | No | - | 5.263% | 0.12493 | - | Not applicable | - | 0% | 0 | No |  |  |  |  | 0 |  |  | 0
FM189 | I/Os - Wake-up | Wake-up |  |  | 2.3738 | IO_5 pin open | No | - | 5.263% | 0.12493 | - | Not applicable | - | 0% | 0 | No |  |  |  |  | 0 |  |  | 0
FM190 | I/Os - Wake-up | Wake-up | - |  | 2.3738 | - | - | - | - | - | - | - | - | - | - | -
FM191 | AMUX | Output for MCU | MUX_OUT AGND IO_0 FCRBM Vsense |  | 1.6921 | Mux_out shorted to GND | No | - | 25% | 0.42302 | - | Not applicable | - | 0% | 0 | No |  |  |  |  | 0 |  | No | 0
FM192 | AMUX | Output for MCU |  |  | 1.6921 | Mux_out pin shorted to adjacent pin A_GND | No | - | 25% | 0.42302 | - | Not applicable | - | 0% | 0 | No |  |  |  |  | 0 |  |  | 0
FM193 | AMUX | Output for MCU |  |  | 1.6921 | Mux_out pin shorted to adjacent pin IO_2 | No | - | 25% | 0.42302 | - | Not applicable | - | 0% | 0 | No |  |  |  |  | 0 |  |  | 0
FM194 | AMUX | Output for MCU |  |  | 1.6921 | Mux_out pin open | No | - | 25% | 0.42302 | - | Not applicable | - | 0% | 0 | No |  |  |  |  | 0 |  |  | 0
FM195 | AMUX | Output for MCU | - |  | 1.6921 | - | - | - | - | - | - | - | - | - | - | -
FM196 | LIN | LIN physical layer |  |  | 1.6921 | LIN shorted to GND | No | - | 8.333% | 0.14101 | - | Not applicable | - | 0% | 0 | No |  |  |  |  | 0 |  | No | 0
FM197 | LIN |  |  |  | 1.6921 | LIN shorted to adjacent pin "Vsense" | No | - | 8.333% | 0.14101 | - | Not applicable | - | 0% | 0 | No |  |  |  |  | 0 |  |  | 0
FM198 | LIN |  |  |  | 1.6921 | LIN shorted to adjacent pin "GND_COM" | No | - | 8.333% | 0.14101 | - | Not applicable | - | 0% | 0 | No |  |  |  |  | 0 |  |  | 0
FM199 | LIN |  |  |  | 1.6921 | LIN pin open | No | - | 8.333% | 0.14101 | - | Not applicable | - | 0% | 0 | No |  |  |  |  | 0 |  |  | 0
FM200 | LIN |  |  |  | 1.6921 | RXDL shorted to GND | No | - | 8.333% | 0.14101 | - | Not applicable | - | 0% | 0 | No |  |  |  |  | 0 |  |  | 0
FM201 | LIN |  |  |  | 1.6921 | RXDL shorted to adjacent pin "TXDL" | No | - | 8.333% | 0.14101 | - | Not applicable | - | 0% | 0 | No |  |  |  |  | 0 |  |  | 0
FM202 | LIN |  |  |  | 1.6921 | RXDL shorted to adjacent pin "RSTb" | No | - | 8.333% | 0.14101 | - | Not applicable | - | 0% | 0 | No |  |  |  |  | 0 |  |  | 0
FM203 | LIN |  |  |  | 1.6921 | RXDL pin open | No | - | 8.333% | 0.14101 | - | Not applicable | - | 0% | 0 | No |  |  |  |  | 0 |  |  | 0
FM204 | LIN |  |  |  | 1.6921 | TXDL shorted to GND | No | - | 8.333% | 0.14101 | - | Not applicable | - | 0% | 0 | No |  |  |  |  | 0 |  |  | 0
FM205 | LIN |  |  |  | 1.6921 | TXDL shorted to adjacent pin "RXD" | No | - | 8.333% | 0.14101 | - | Not applicable | - | 0% | 0 | No |  |  |  |  | 0 |  |  | 0
FM206 | LIN |  |  |  | 1.6921 | TXDL shorted to adjacent pin "RXDL" | No | - | 8.333% | 0.14101 | - | Not applicable | - | 0% | 0 | No |  |  |  |  | 0 |  |  | 0
FM207 | LIN |  |  |  | 1.6921 | TXDL pin open | No | - | 8.333% | 0.14101 | - | Not applicable | - | 0% | 0 | No |  |  |  |  | 0 |  |  | 0
FM208 | LIN | LIN physical layer | - |  | 1.6921 | - | - | - | - | - | - | - | - | - | - | -
FM209 | CAN FD | CAN physical layer | CANH CANL CAN-5V RXD TXD Gnd_Com | Vcan internal Linear Regulator Power Management State Machine | 8.322 | CANH shorted to GND | No | - | 6.25% | 0.52013 | - | Not applicable | - | 0% | 0 | No |  |  |  |  | 0 |  | No | 0
FM210 | CAN FD | CAN physical layer |  |  | 8.322 | CANH pin shorted to adjacent pin Vcan | No | - | 6.25% | 0.52013 | - | Not applicable | - | 0% | 0 | No |  |  |  |  | 0 |  |  | 0
FM211 | CAN FD | CAN physical layer |  |  | 8.322 | CANH pin shorted to adjacent pin CANL | No | - | 6.25% | 0.52013 | - | Not applicable | - | 0% | 0 | No |  |  |  |  | 0 |  |  | 0
FM212 | CAN FD | CAN physical layer |  |  | 8.322 | CAN_H pin open | No | - | 6.25% | 0.52013 | - | Not applicable | - | 0% | 0 | No |  |  |  |  | 0 |  |  | 0
FM213 | CAN FD | CAN physical layer |  |  | 8.322 | CANL shorted to GND | No | - | 6.25% | 0.52013 | - | Not applicable | - | 0% | 0 | No |  |  |  |  | 0 |  |  | 0
FM214 | CAN FD | CAN physical layer |  |  | 8.322 | CANL pin shorted to adjacent pin CANH | No | - | 6.25% | 0.52013 | - | Not applicable | - | 0% | 0 | No |  |  |  |  | 0 |  |  | 0
FM215 | CAN FD | CAN physical layer |  |  | 8.322 | CANL pin shorted to adjacent pin IO_4 | No | - | 6.25% | 0.52013 | - | Not applicable | - | 0% | 0 | No |  |  |  |  | 0 |  |  | 0
FM216 | CAN FD | CAN physical layer |  |  | 8.322 | CANL pin open | No | - | 6.25% | 0.52013 | - | Not applicable | - | 0% | 0 | No |  |  |  |  | 0 |  |  | 0
FM217 | CAN FD | CAN physical layer |  |  | 8.322 | RXD shorted to GND | No | - | 6.25% | 0.52013 | - | Not applicable | - | 0% | 0 | No |  |  |  |  | 0 |  |  | 0
FM218 | CAN FD | CAN physical layer |  |  | 8.322 | RXD pin shorted to adjacent pin TXD | No | - | 6.25% | 0.52013 | - | Not applicable | - | 0% | 0 | No |  |  |  |  | 0 |  |  | 0
FM219 | CAN FD | CAN physical layer |  |  | 8.322 | RXD pin shorted to adjacent pin VPU_FS | No | - | 6.25% | 0.52013 | - | Not applicable | - | 0% | 0 | No |  |  |  |  | 0 |  |  | 0
FM220 | CAN FD | CAN physical layer |  |  | 8.322 | RXD pin open | No | - | 6.25% | 0.52013 | - | Not applicable | - | 0% | 0 | No |  |  |  |  | 0 |  |  | 0
FM221 | CAN FD | CAN physical layer |  |  | 8.322 | TXD shorted to GND | No | - | 6.25% | 0.52013 | - | Not applicable | - | 0% | 0 | No |  |  |  |  | 0 |  |  | 0
FM222 | CAN FD | CAN physical layer |  |  | 8.322 | TXD pin shorted to adjacent pin RXD | No | - | 6.25% | 0.52013 | - | Not applicable | - | 0% | 0 | No |  |  |  |  | 0 |  |  | 0
FM223 | CAN FD | CAN physical layer |  |  | 8.322 | TXD pin shorted to adjacent pin IO_3 | No | - | 6.25% | 0.52013 | - | Not applicable | - | 0% | 0 | No |  |  |  |  | 0 |  |  | 0
FM224 | CAN FD | CAN physical layer |  |  | 8.322 | TXD pin open | No | - | 6.25% | 0.52013 | - | Not applicable | - | 0% | 0 | No |  |  |  |  | 0 |  |  | 0
FM225 | CAN FD | CAN physical layer | - |  | 8.322 | - | - | - | - | - | - | - | - | - | - | -
FM226 | Debug | Debug mode entry | Debug |  | 0.21454 | Debug pin open | No | - | 16.67% | 0.035756 | - | Not applicable | - | 0% | 0 | No |  |  |  |  | 0 |  | Yes | 0.21454
FM227 | Debug | Debug mode entry |  |  | 0.21454 | Shorted to ground | No | - | 16.67% | 0.035756 | - | Not applicable | - | 0% | 0 | No |  |  |  |  | 0 |  |  | 0
FM228 | Debug | Debug mode entry |  |  | 0.21454 | Shorted to adjacent pin (gnd) | No | - | 16.67% | 0.035756 | - | Not applicable | - | 0% | 0 | No |  |  |  |  | 0 |  |  | 0
FM229 | Debug | Debug mode entry |  |  | 0.21454 | Shorted to Vpre (cover stuck at high) | No | - | 16.67% | 0.035756 | - | Not applicable | - | 0% | 0 | No |  |  |  |  | 0 |  |  | 0
FM230 | Debug | Debug mode entry |  |  | 0.21454 | Stuck at High to Fail Safe State machine | No | - | 16.67% | 0.035756 | - | Not applicable | - | 0% | 0 | Yes | - | ABIST & LBIST | Analog and Logical BuitIn Self Test | 60% | 0.014303 |  |  | 0
FM231 | Debug | Debug mode entry |  |  | 0.21454 | Stuck at High to Power Management State machine | No | - | 16.67% | 0.035756 | - | Not applicable | - | 0% | 0 | Yes | - | SMA1 | Read HW_Config SPI register and extract Vcca_HW, Vaux_HW, LS_detect, DBG_HW and DFS_HW1/2 configuration bits to compare with expected values before releasing Fail Safe path | 99% | 0.00035756 |  |  | 0
FM232 | Debug | Debug mode entry | - |  | 0.21454 | - | - | - | - | - | - | - | - | - | - | -
| Total | [8 empty] | 53.6 |  |  |  |  | 0.2505 | [5 empty] | 1.1468 |  |  | 37.0252
Note on B2: Function name described in Block Failure Rate sheet
Note on F2: Function Failure Rate described in Block Failure Rate sheet
Note on G2: The failure modes come from 4 Input data: 1- from the table D1 of Part 5 AnnexD of ISO26262 depending on the Function element analysed 2- from the Safety concept failure modes defined for a Safety function 3- from the pin FMEA faults (short to ground, open, short to adjacent pin) 4- from fault analysis on the external component (drift)
Note on H2: The Failure mode of column H violates or not the safety assumption of column J.
Note on I2: Related to Safety Assumption sheet
Note on J2: Equal distribution of the Failure mode rates for the considered function. (percentage)
Note on L2: Safety Mechanism able to diagnose the Failure mode considered. (from Safety Mechanism Sheet)
Note on M2: Decription of the Safety Mechanism considered for the single point fault
Note on N2: Mapping of the Safety Mechanism considered to the tables D2 to D14 of Part5 AnnexD ISO26262
Note on O2: Diagnostic Coverage of the Safety Mechanism from the table D1 to D14 of Part 5 AnnexD of ISO26262
Note on P2: = (100% - column_O) x column_K
Note on R2: Related to Safety Assumption sheet
Note on S2: Safety Mechanism from Safety Mechanism sheet
Note on T2: Decription of the Safety Mechanism considered for Latent Fault
Note on U2: Diagnostic Coverage of the Safety Mechanism from the table D1 to D14 of Part 5 AnnexD of ISO26262
Note on V2: (100%- column_U) x column_L
Note on X2: Is the function Safety related ?
Note on Y2: Failure Rate for the Safety related function.
Note on H12: Yes for FS65xx No for FS45xx

## FMEDA_PWRUP
[14 empty] | SPFM = | 99.66% |  |  |  |  | LFM = | 98.09%
# | Function | Function Description | Product pins linked to Block (PinFMEA Link) | Block identification linked to block | λ | Failure mode | Failure mode that has the potential to violate the safety goal in absence of safety mechanism? | Safety Requirement Violated | Failure rate distribution | Failure mode rate | Applicable Safety mechanism | Safety Mechanism(s) allowing to prevent the failure mode from violating the safety goals | §ISO 26262 | Failure mode coverage wrt. violation of safety goals | Residual of single point fault failure rate/FIT | Failure mode that may lead to the violation of safety goals in combination with an independent failure of another block ? | Safety Requirement Violated (Latent) | Detection means ? Safety mechanism(s) allowing to prevent the failure mode from being latent ? | Safety Mechanism(s) allowing to prevent the latent failure mode from violating the safety goals | Failure mode coverage with respect to latent failures | Latent multiple point fault failure rate/FIT | Comments | SR | λSR
FM233 | Vcore | MCU core Supply | FB_CORE Comp_core Vcore_sns VSW_core Boot_core Vpre DGND | Analog Reference #1 Charge Pump Power Management state machine | 8.9518 | Overvoltage | No | - | 9.8% | 0.87728 | - | Not applicable | - | 0% | 0 | No |  |  |  |  | 0 |  | Yes | 8.9518
FM234 | Vcore | MCU core Supply |  |  | 8.9518 | Under voltage | No | - | 9.8% | 0.87728 | - | Not applicable | - | 0% | 0 | No |  |  |  |  | 0 |  |  | 0
FM235 | Vcore | MCU core Supply |  |  | 8.9518 | Drift on external resistor bridge | No | - | 0% | 0 | - | Not applicable | - | 0% | 0 | No |  |  |  |  | 0 |  |  | 0
FM236 | Vcore | MCU core Supply |  |  | 8.9518 | Voltage oscillation | No | - | 9.8% | 0.87728 | - | Not applicable | - | 0% | 0 | No |  |  |  |  | 0 |  |  | 0
FM237 | Vcore | MCU core Supply |  |  | 8.9518 | Power spikes | No | - | 9.8% | 0.87728 | - | Not applicable | - | 0% | 0 | No |  |  |  |  | 0 |  |  | 0
FM238 | Vcore | MCU core Supply |  |  | 8.9518 | Drift | No | - | 9.8% | 0.87728 | - | Not applicable | - | 0% | 0 | No |  |  |  |  | 0 |  |  | 0
FM239 | Vcore | MCU core Supply |  |  | 8.9518 | FB_core pin shorted to GND | No | - | 9.8% | 0.87728 | - | Not applicable | - | 0% | 0 | No |  |  |  |  | 0 |  |  | 0
FM240 | Vcore | MCU core Supply |  |  | 8.9518 | FB_core pin shorted to High | No | - | 9.8% | 0.87728 | - | Not applicable | - | 0% | 0 | No |  |  |  |  | 0 |  |  | 0
FM241 | Vcore | MCU core Supply |  |  | 8.9518 | FB_core pin open | No | - | 9.8% | 0.87728 | - | Not applicable | - | 0% | 0 | No |  |  |  |  | 0 |  |  | 0
FM242 | Vcore | MCU core Supply |  |  | 8.9518 | FB_core pin shorted to adjacent pin "comp_core" | No | - | 9.8% | 0.87728 | - | Not applicable | - | 0% | 0 | No |  |  |  |  | 0 |  |  | 0
FM243 | Vcore | MCU core Supply |  |  | 8.9518 | FB_core pin shorted to adjacent pin "HW_select" | No | - | 9.8% | 0.87728 | - | Not applicable | - | 0% | 0 | No |  |  |  |  | 0 |  |  | 0
FM244 | Vcore | MCU core Supply |  |  | 8.9518 | EDC failure in Power Management State Management | Yes | SC0006 | 1% | 0.089518 | - | Not applicable | - | 0% | 0.089518 | No |  |  |  |  | 0 |  |  | 0
FM245 | Vcore | MCU core Supply |  |  | 8.9518 | Fuse in Power Management State Machine failure | Yes | SC0006 | 1% | 0.089518 | SM8 | Error Detection Correction Code (EDC) | D.2.4.1 | 60% | 0.035807 | No |  |  |  |  | 0 |  |  | 0
FM246 | Vcore | MCU core Supply | - |  | 8.9518 | - | - | - | - | - | - | - | - | - | - | -
FM247 | Vpre | Pre-regulator | Vsup1 Vsup2 SW_pre1 SW_pre2 Boots_pre Gates_LS Vpre DGND | Analog Reference #1 Charge Pump Power Management state machine | 12.5332 | Overvoltage | No | - | 12.5% | 1.5666 | - | Not applicable | - | 0% | 0 | No |  |  |  |  | 0 |  | Yes | 12.5332
FM248 | Vpre | Pre-regulator |  |  | 12.5332 | Under voltage | No | - | 12.5% | 1.5666 | - | Not applicable | - | 0% | 0 | No |  |  |  |  | 0 |  |  | 0
FM249 | Vpre | Pre-regulator |  |  | 12.5332 | Drift | No | - | 12.5% | 1.5666 | - | Not applicable | - | 0% | 0 | No |  |  |  |  | 0 |  |  | 0
FM250 | Vpre | Pre-regulator |  |  | 12.5332 | Oscillation | No | - | 12.5% | 1.5666 | - | Not applicable | - | 0% | 0 | No |  |  |  |  | 0 |  |  | 0
FM251 | Vpre | Pre-regulator |  |  | 12.5332 | Spikes | No | - | 12.5% | 1.5666 | - | Not applicable | - | 0% | 0 | No |  |  |  |  | 0 |  |  | 0
FM252 | Vpre | Pre-regulator |  |  | 12.5332 | Vpre shorted to GND | No | - | 12.5% | 1.5666 | - | Not applicable | - | 0% | 0 | No |  |  |  |  | 0 |  |  | 0
FM253 | Vpre | Pre-regulator |  |  | 12.5332 | Vpre pin open | No | - | 12.5% | 1.5666 | - | Not applicable | - | 0% | 0 | No |  |  |  |  | 0 |  |  | 0
FM254 | Vpre | Pre-regulator |  |  | 12.5332 | Vpre shorted to adjacent pin "Vaux" | No | - | 12.5% | 1.5666 | - | Not applicable | - | 0% | 0 | No |  |  |  |  | 0 |  |  | 0
FM255 | Vpre | Pre-regulator | - |  | 12.5332 | - | - | - | - | - | - | - | - | - | - | -
FM256 | Vcca | Linear regulator | Vcca_E Vcca_B Vcca Vpre AGND | Power Management State Machine Analog reference #1 | 2.3876 | Overvoltage | No | - | 11.11% | 0.26529 | - | Not applicable | - | 0% | 0 | No |  |  |  |  | 0 |  | Yes | 2.3876
FM257 | Vcca | Linear regulator |  |  | 2.3876 | Under voltage | No | - | 11.11% | 0.26529 | - | Not applicable | - | 0% | 0 | No |  |  |  |  | 0 |  |  | 0
FM258 | Vcca | Linear regulator |  |  | 2.3876 | Drift | No | - | 11.11% | 0.26529 | - | Not applicable | - | 0% | 0 | No |  |  |  |  | 0 |  |  | 0
FM259 | Vcca | Linear regulator |  |  | 2.3876 | Oscillation | No | - | 11.11% | 0.26529 | - | Not applicable | - | 0% | 0 | No |  |  |  |  | 0 |  |  | 0
FM260 | Vcca | Linear regulator |  |  | 2.3876 | Spikes | No | - | 11.11% | 0.26529 | - | Not applicable | - | 0% | 0 | No |  |  |  |  | 0 |  |  | 0
FM261 | Vcca | Linear regulator |  |  | 2.3876 | Vcca shorted to GND | No | - | 11.11% | 0.26529 | - | Not applicable | - | 0% | 0 | No |  |  |  |  | 0 |  |  | 0
FM262 | Vcca | Linear regulator |  |  | 2.3876 | Vcca pin open | No | - | 11.11% | 0.26529 | - | Not applicable | - | 0% | 0 | No |  |  |  |  | 0 |  |  | 0
FM263 | Vcca | Linear regulator |  |  | 2.3876 | Vcca shorted to adjacent pin "Gate_LS" | No | - | 11.11% | 0.26529 | - | Not applicable | - | 0% | 0 | No |  |  |  |  | 0 |  |  | 0
FM264 | Vcca | Linear regulator |  |  | 2.3876 | Vcca shorted to adjacent pin "Vcca_B" | No | - | 11.11% | 0.26529 | - | Not applicable | - | 0% | 0 | No |  |  |  |  | 0 |  |  | 0
FM265 | Vcca | Linear regulator | - |  | 2.3876 | - | - | - | - | - | - | - | - | - | - | -
FM266 | Vaux | Linear regulator | Vaux _E Vaux_B Vaux Vpre AGND | Analog Reference #1 Power Management state machine | 2.3876 | Overvoltage | No | - | 11.11% | 0.26529 | - | Not applicable | - | 0% | 0 | No |  |  |  |  | 0 |  | Yes | 2.3876
FM267 | Vaux | Linear regulator |  |  | 2.3876 | Under voltage | No | - | 11.11% | 0.26529 | - | Not applicable | - | 0% | 0 | No |  |  |  |  | 0 |  |  | 0
FM268 | Vaux | Linear regulator |  |  | 2.3876 | Drift | No | - | 11.11% | 0.26529 | - | Not applicable | - | 0% | 0 | No |  |  |  |  | 0 |  |  | 0
FM269 | Vaux | Linear regulator |  |  | 2.3876 | Oscillation | No | - | 11.11% | 0.26529 | - | Not applicable | - | 0% | 0 | No |  |  |  |  | 0 |  |  | 0
FM270 | Vaux | Linear regulator |  |  | 2.3876 | Spikes | No | - | 11.11% | 0.26529 | - | Not applicable | - | 0% | 0 | No |  |  |  |  | 0 |  |  | 0
FM271 | Vaux | Linear regulator |  |  | 2.3876 | Vaux shorted to GND | No | - | 11.11% | 0.26529 | - | Not applicable | - | 0% | 0 | No |  |  |  |  | 0 |  |  | 0
FM272 | Vaux | Linear regulator |  |  | 2.3876 | Vaux pin open | No | - | 11.11% | 0.26529 | - | Not applicable | - | 0% | 0 | No |  |  |  |  | 0 |  |  | 0
FM273 | Vaux | Linear regulator |  |  | 2.3876 | Vaux shorted to adjacent pin "VPRE" | No | - | 11.11% | 0.26529 | - | Not applicable | - | 0% | 0 | No |  |  |  |  | 0 |  |  | 0
FM274 | Vaux | Linear regulator |  |  | 2.3876 | Vaux shorted to adjacent pin "Vaux_B" | No | - | 11.11% | 0.26529 | - | Not applicable | - | 0% | 0 | No |  |  |  |  | 0 |  |  | 0
FM275 | Vaux | Linear regulator | - |  | 2.3876 | - | - | - | - | - | - | - | - | - | - | -
FM276 | Voltage supervisor and FS bias | SM1 & SM2 & SM3 | Vpre Vcca Vaux FB_Core CAN-5V AGND | Analog Reference 2 Faile Safe State Machine | 3.3842 | Stuck at 0 | No | - | 25% | 0.84604 | - | Not applicable | - | 0% | 0 | No |  |  |  | 0 | 0 |  | Yes | 3.3842
FM277 | Voltage supervisor and FS bias | SM1 & SM2 & SM3 | Vpre Vcca Vaux FB_Core CAN-5V AGND | Analog Reference 2 Faile Safe State Machine | 3.3842 | Stuck at 1 | No | - | 25% | 0.84604 | - | Not applicable | - | 0% | 0 | No |  |  |  | 0 | 0 |  |  | 0
FM278 | Voltage supervisor and FS bias | SM1 & SM2 & SM3 | Vpre Vcca Vaux FB_Core CAN-5V AGND | Analog Reference 2 Faile Safe State Machine | 3.3842 | Fuse loading error | No | - | 25% | 0.84604 | - | Not applicable | - | 0% | 0 | Yes | Monitoring Affected | SM8 | Error Detection Correction Code (EDC) | 60% | 0.33842 |  |  | 0
FM279 | Voltage supervisor and FS bias | SM1 & SM2 & SM3 | Vpre Vcca Vaux FB_Core CAN-5V AGND | Analog Reference 2 Faile Safe State Machine | 3.3842 | EDC failure | No | - | 25% | 0.84604 | - | Not applicable | - | 0% | 0 | Yes | Monitoring Affected | ABIST & LBIST | Analog and Logical BuitIn Self Test | 60% | 0.33842 |  |  | 0
FM280 | Voltage supervisor and FS bias | SM1 & SM2 & SM3 | - |  | 3.3842 | - | - | - | - | - | - | - | - | - | - | -
FM281 | Hardware configuration - select | Voltage selection for Vcca and Vaux linear regulators | SELECT AGND DGND | Power Management State Machine Faile Safe State Machine | 0.28028 | SELECT shorted to GND / external resistor shorted | No | - | 14.29% | 0.040041 | - | Not applicable | - | 0% | 0 | No |  |  |  |  | 0 |  | Yes | 0.28028
FM282 | Hardware configuration - select | Voltage selection for Vcca and Vaux linear regulators |  |  | 0.28028 | SELECT pin open / external resistor open | No | - | 14.29% | 0.040041 | - | Not applicable | - | 0% | 0 | No |  |  |  |  | 0 |  |  | 0
FM283 | Hardware configuration - select | Voltage selection for Vcca and Vaux linear regulators |  |  | 0.28028 | External resistor drift 0.5 | No | - | 0% | 0 | - | Not applicable | - | 0% | 0 | No |  |  |  |  | 0 |  |  | 0
FM284 | Hardware configuration - select | Voltage selection for Vcca and Vaux linear regulators |  |  | 0.28028 | External resistor drift 2 | No | - | 0% | 0 | - | Not applicable | - | 0% | 0 | No |  |  |  |  | 0 |  |  | 0
FM285 | Hardware configuration - select | Voltage selection for Vcca and Vaux linear regulators |  |  | 0.28028 | SELECT shorted to GND | No | - | 14.29% | 0.040041 | - | Not applicable | - | 0% | 0 | No |  |  |  |  | 0 |  |  | 0
FM286 | Hardware configuration - select | Voltage selection for Vcca and Vaux linear regulators |  |  | 0.28028 | SELECT pin open | No | - | 14.29% | 0.040041 | - | Not applicable | - | 0% | 0 | No |  |  |  |  | 0 |  |  | 0
FM287 | Hardware configuration - select | Voltage selection for Vcca and Vaux linear regulators |  |  | 0.28028 | SELECT shorted to adjacent pin "VDDIO" (cover stuck at High) | No | - | 14.29% | 0.040041 | - | Not applicable | - | 0% | 0 | No |  |  |  |  | 0 |  |  | 0
FM288 | Hardware configuration - select | Voltage selection for Vcca and Vaux linear regulators |  |  | 0.28028 | SELECT shorted to adjacent pin "FB_CORE" | No | - | 14.29% | 0.040041 | - | Not applicable | - | 0% | 0 | No |  |  |  |  | 0 |  |  | 0
FM289 | Hardware configuration - select | Voltage selection for Vcca and Vaux linear regulators |  |  | 0.28028 | Internal fault caused by DC fault model | No | - | 14.29% | 0.040041 | - | Not applicable | - | 0% | 0 | No |  |  |  |  | 0 |  |  | 0
FM290 | Hardware configuration - select | Voltage selection for Vcca and Vaux linear regulators | - |  | 0.28028 | - | - | - | - | - | - | - | - | - | - | -
FM291 | Hardware configuration - buck/boost | Buck or buck/boost selection during start-up sequence | Gate_LS DGND | Power Management State Machine | 0.072666 | Gate LS shorted to GND | No | - | 20% | 0.014533 | - | Not applicable | - | 0% | 0 | No |  |  |  |  | 0 |  | Yes | 0.072666
FM292 | Hardware configuration - buck/boost | Buck or buck/boost selection during start-up sequence |  |  | 0.072666 | GATE LS shorted to adjacent pin "DGND" | No | - | 20% | 0.014533 | - | Not applicable | - | 0% | 0 | No |  |  |  |  | 0 |  |  | 0
FM293 | Hardware configuration - buck/boost | Buck or buck/boost selection during start-up sequence |  |  | 0.072666 | GATE LS shorted to adjacent pin "VCCA" (cover stuck at high) | No | - | 20% | 0.014533 | - | Not applicable | - | 0% | 0 | No |  |  |  |  | 0 |  |  | 0
FM294 | Hardware configuration - buck/boost | Buck or buck/boost selection during start-up sequence |  |  | 0.072666 | Gate LS pin open | No | - | 20% | 0.014533 | - | Not applicable | - | 0% | 0 | No |  |  |  |  | 0 |  |  | 0
FM295 | Hardware configuration - buck/boost | Buck or buck/boost selection during start-up sequence |  |  | 0.072666 | Internal fault caused by DC fault model | No | - | 20% | 0.014533 | - | Not applicable | - | 0% | 0 | No |  |  |  |  | 0 |  |  | 0
FM296 | Hardware configuration - buck/boost | Buck or buck/boost selection during start-up sequence | - |  | 0.072666 | - | - | - | - | - | - | - | - | - | - | -
FM297 | Hardware configuration - Vcca_PNP detection | External component to increase current capability include Vcca_B, Vcca, and Vcca_E | Vcca_E Vcca_B DGND | Power Management State Machine | 0.14187 | Vcca_B shorted to GND | No | - | 7.692% | 0.010913 | - | Not applicable | - | 0% | 0 | No |  |  |  |  | 0 |  | Yes | 0.14187
FM298 | Hardware configuration - Vcca_PNP detection | External component to increase current capability include Vcca_B, Vcca, and Vcca_E |  |  | 0.14187 | Vcca_B shorted to adjacent pin "Vcca" (cover stuck at high) | No | - | 7.692% | 0.010913 | - | Not applicable | - | 0% | 0 | No |  |  |  |  | 0 |  |  | 0
FM299 | Hardware configuration - Vcca_PNP detection | External component to increase current capability include Vcca_B, Vcca, and Vcca_E |  |  | 0.14187 | Vcca_B shorted to adjacent pin "Vcca_E" | No | - | 7.692% | 0.010913 | - | Not applicable | - | 0% | 0 | No |  |  |  |  | 0 |  |  | 0
FM300 | Hardware configuration - Vcca_PNP detection | External component to increase current capability include Vcca_B, Vcca, and Vcca_E |  |  | 0.14187 | Vcca_B pin open | No | - | 7.692% | 0.010913 | - | Not applicable | - | 0% | 0 | No |  |  |  |  | 0 |  |  | 0
FM301 | Hardware configuration - Vcca_PNP detection | External component to increase current capability include Vcca_B, Vcca, and Vcca_E |  |  | 0.14187 | Vcca shorted to GND | No | - | 7.692% | 0.010913 | - | Not applicable | - | 0% | 0 | No |  |  |  |  | 0 |  |  | 0
FM302 | Hardware configuration - Vcca_PNP detection | External component to increase current capability include Vcca_B, Vcca, and Vcca_E |  |  | 0.14187 | Vcca shorted to adjacent pin "Vcca_B" | No | - | 7.692% | 0.010913 | - | Not applicable | - | 0% | 0 | No |  |  |  |  | 0 |  |  | 0
FM303 | Hardware configuration - Vcca_PNP detection | External component to increase current capability include Vcca_B, Vcca, and Vcca_E |  |  | 0.14187 | Vcca shorted to adjacent pin "Gate LS" | No | - | 7.692% | 0.010913 | - | Not applicable | - | 0% | 0 | No |  |  |  |  | 0 |  |  | 0
FM304 | Hardware configuration - Vcca_PNP detection | External component to increase current capability include Vcca_B, Vcca, and Vcca_E |  |  | 0.14187 | Vcca pin open | No | - | 7.692% | 0.010913 | - | Not applicable | - | 0% | 0 | No |  |  |  |  | 0 |  |  | 0
FM305 | Hardware configuration - Vcca_PNP detection | External component to increase current capability include Vcca_B, Vcca, and Vcca_E |  |  | 0.14187 | Vcca_E shorted to GND | No | - | 7.692% | 0.010913 | - | Not applicable | - | 0% | 0 | No |  |  |  |  | 0 | 0 |  | 0
FM306 | Hardware configuration - Vcca_PNP detection | External component to increase current capability include Vcca_B, Vcca, and Vcca_E |  |  | 0.14187 | Vcca_E shorted to adjacent pin "Vcca_B" | No | - | 7.692% | 0.010913 | - | Not applicable | - | 0% | 0 | No |  |  |  |  | 0 |  |  | 0
FM307 | Hardware configuration - Vcca_PNP detection | External component to increase current capability include Vcca_B, Vcca, and Vcca_E |  |  | 0.14187 | Vcca_E shorted to adjacent pin "Vaux_E" | No | - | 7.692% | 0.010913 | - | Not applicable | - | 0% | 0 | No |  |  |  |  | 0 |  |  | 0
FM308 | Hardware configuration - Vcca_PNP detection | External component to increase current capability include Vcca_B, Vcca, and Vcca_E |  |  | 0.14187 | Vcca_E pin open | No | - | 7.692% | 0.010913 | - | Not applicable | - | 0% | 0 | No |  |  |  |  | 0 |  |  | 0
FM309 | Hardware configuration - Vcca_PNP detection | External component to increase current capability include Vcca_B, Vcca, and Vcca_E |  |  | 0.14187 | Internal fault caused by DC fault model | No | - | 7.692% | 0.010913 | - | Not applicable | - | 0% | 0 | No |  |  |  |  | 0 |  |  | 0
FM310 | Hardware configuration - Vcca_PNP detection | External component to increase current capability include Vcca_B, Vcca, and Vcca_E | - |  | 0.14187 | - | - | - | - | - | - | - | - | - | - | -
FM311 | SPI | Communication with MCU | MOSI MISO SCLK NSC DGND | Power Management State Machine Faile Safe State Machine | 0.92736 | Corrupted write operation (bad address, or bad data, or no operation) | No | - | 5.556% | 0.05152 | - | Not applicable | - | 0% | 0 | No |  |  |  |  | 0 |  | Yes | 0.92736
FM312 | SPI | Communication with MCU |  |  | 0.92736 | Corrupted read operation (bad address, or bad data) | No | - | 5.556% | 0.05152 | - | Not applicable | - | 0% | 0 | No |  |  |  |  | 0 |  |  | 0
FM313 | SPI | Communication with MCU |  |  | 0.92736 | MISO shorted to GND | No | - | 5.556% | 0.05152 | - | Not applicable | - | 0% | 0 | No |  |  |  |  | 0 |  |  | 0
FM314 | SPI | Communication with MCU |  |  | 0.92736 | MISO shorted to adjacent pin MOSI (cover stuck at high) | No | - | 5.556% | 0.05152 | - | Not applicable | - | 0% | 0 | No |  |  |  |  | 0 |  |  | 0
FM315 | SPI | Communication with MCU |  |  | 0.92736 | MISO pin Open | No | - | 5.556% | 0.05152 | - | Not applicable | - | 0% | 0 | No |  |  |  |  | 0 |  |  | 0
FM316 | SPI | Communication with MCU |  |  | 0.92736 | MOSI shorted to GND | No | - | 5.556% | 0.05152 | - | Not applicable | - | 0% | 0 | No |  |  |  |  | 0 |  |  | 0
FM317 | SPI | Communication with MCU |  |  | 0.92736 | MOSI shorted to adjacent pin MISO | No | - | 5.556% | 0.05152 | - | Not applicable | - | 0% | 0 | No |  |  |  |  | 0 |  |  | 0
FM318 | SPI | Communication with MCU |  |  | 0.92736 | MOSI shorted to adjacent pin SCLK (cover stuck at high) | No | - | 5.556% | 0.05152 | - | Not applicable | - | 0% | 0 | No |  |  |  |  | 0 |  |  | 0
FM319 | SPI | Communication with MCU |  |  | 0.92736 | MOSI pin Open | No | - | 5.556% | 0.05152 | - | Not applicable | - | 0% | 0 | No |  |  |  |  | 0 |  |  | 0
FM320 | SPI | Communication with MCU |  |  | 0.92736 | SCLK shorted to GND | No | - | 5.556% | 0.05152 | - | Not applicable | - | 0% | 0 | No |  |  |  |  | 0 |  |  | 0
FM321 | SPI | Communication with MCU |  |  | 0.92736 | SCLK shorted to adjacent pin MOSI | No | - | 5.556% | 0.05152 | - | Not applicable | - | 0% | 0 | No |  |  |  |  | 0 |  |  | 0
FM322 | SPI | Communication with MCU |  |  | 0.92736 | SCLK shorted to adjacent pin ChipSelect (cover stuck at high) | No | - | 5.556% | 0.05152 | - | Not applicable | - | 0% | 0 | No |  |  |  |  | 0 |  |  | 0
FM323 | SPI | Communication with MCU |  |  | 0.92736 | SCLK pin open | No | - | 5.556% | 0.05152 | - | Not applicable | - | 0% | 0 | No |  |  |  |  | 0 |  |  | 0
FM324 | SPI | Communication with MCU |  |  | 0.92736 | ChipSelect shorted to GND | No | - | 5.556% | 0.05152 | - | Not applicable | - | 0% | 0 | No |  |  |  |  | 0 |  |  | 0
FM325 | SPI | Communication with MCU |  |  | 0.92736 | ChipSlect shorted to adjacent pin SCLK | No | - | 5.556% | 0.05152 | - | Not applicable | - | 0% | 0 | No |  |  |  |  | 0 |  |  | 0
FM326 | SPI | Communication with MCU |  |  | 0.92736 | ChipSelect shorted to adjacent pin Interrupt (cover stuck at high) | No | - | 5.556% | 0.05152 | - | Not applicable | - | 0% | 0 | No |  |  |  |  | 0 |  |  | 0
FM327 | SPI | Communication with MCU |  |  | 0.92736 | ChipSelect pin open | No | - | 5.556% | 0.05152 | - | Not applicable | - | 0% | 0 | No |  |  |  |  | 0 |  |  | 0
FM328 | SPI | Communication with MCU |  |  | 0.92736 | Internal fault caused by DC fault model | No | - | 5.556% | 0.05152 | - | Not applicable | - | 0% | 0 | No |  |  |  |  | 0 |  |  | 0
FM329 | SPI | Communication with MCU | - |  | 0.92736 | - | - | - | - | - | - | - | - | - | - | -
FM330 | Watchdog | Temporal system monitoring | MOSI MISO SCLK NSC AGND RSTb FS0b | Faile Safe State Machine | 1.6921 | WD timeout inhibited | No | - | 20% | 0.33842 | - | Not applicable | - | 0% | 0 | No |  |  |  |  | 0 |  | Yes | 1.6921
FM331 | Watchdog | Temporal system monitoring |  |  | 1.6921 | WD windows always Opened (No or small closed window) | No | - | 20% | 0.33842 | - | Not applicable | - | 0% | 0 | No |  |  |  |  | 0 |  |  | 0
FM332 | Watchdog | Temporal system monitoring |  |  | 1.6921 | WD answer always OK | No | - | 20% | 0.33842 | - | Not applicable | - | 0% | 0 | No |  |  |  |  | 0 |  |  | 0
FM333 | Watchdog | Temporal system monitoring |  |  | 1.6921 | WD error counter stuck (no reset genarated) | No | - | 20% | 0.33842 | - | Not applicable | - | 0% | 0 | No |  |  |  |  | 0 |  |  | 0
FM334 | Watchdog | Temporal system monitoring |  |  | 1.6921 | WD Refresh counter stuck at max value (No reset genarated) | No | - | 20% | 0.33842 | - | Not applicable | - | 0% | 0 | No |  |  |  |  | 0 |  |  | 0
FM335 | Watchdog | Temporal system monitoring | - |  | 1.6921 | - | - | - | - | - | - | - | - | - | - | -
FM336 | Interruption | Event information to MCU | INT DGND | Power Management State Machine | 0.46368 | No activation in case of event | No | - | 20% | 0.092736 | - | Not applicable | - | 0% | 0 | No |  |  |  |  | 0 |  | No | 0
FM337 | Interruption |  |  |  | 0.46368 | Interrupt pin shorted to GND | No | - | 20% | 0.092736 | - | Not applicable | - | 0% | 0 | No |  |  |  |  | 0 |  |  | 0
FM338 | Interruption |  |  |  | 0.46368 | Interrupt pin shorted to adjacent pin VDDIO | No | - | 20% | 0.092736 | - | Not applicable | - | 0% | 0 | No |  |  |  |  | 0 |  |  | 0
FM339 | Interruption |  |  |  | 0.46368 | Interrupt pin shorted to adjacent pin Chip Select | No | - | 20% | 0.092736 | - | Not applicable | - | 0% | 0 | No |  |  |  |  | 0 |  |  | 0
FM340 | Interruption |  |  |  | 0.46368 | Interrupt pin open | No | - | 20% | 0.092736 | - | Not applicable | - | 0% | 0 | No |  |  |  |  | 0 |  |  | 0
FM341 | Interruption | Event information to MCU | - |  | 0.46368 | - | - | - | - | - | - | - | - | - | - | -
FM342 | Fail Safe outputs - RSTb | Reset action on MCU or PowerSBC | RSTb AGND | Faile Safe State Machine | 1.2699 | RSTb pin shorted to High | No | - | 20% | 0.25399 | - | Not applicable | - | 0% | 0 | No |  |  |  |  | 0 |  | No | 0
FM343 | Fail Safe outputs - RSTb | Reset action on MCU or PowerSBC |  |  | 1.2699 | RSTb pin shorted to GND | No | - | 20% | 0.25399 | - | Not applicable | - | 0% | 0 | No |  |  |  |  | 0 |  |  | 0
FM344 | Fail Safe outputs - RSTb | Reset action on MCU or PowerSBC |  |  | 1.2699 | RSTb pin shorted to adjacent pin FS1b | No | - | 20% | 0.25399 | - | Not applicable | - | 0% | 0 | No |  |  |  |  | 0 |  |  | 0
FM345 | Fail Safe outputs - RSTb | Reset action on MCU or PowerSBC |  |  | 1.2699 | RSTb pin open | No | - | 20% | 0.25399 | - | Not applicable | - | 0% | 0 | No |  |  |  |  | 0 |  |  | 0
FM346 | Fail Safe outputs - RSTb | Reset action on MCU or PowerSBC |  |  | 1.2699 | Stuck at High RSTb pin always driven High | No | - | 20% | 0.25399 | - | Not applicable | - | 0% | 0 | No |  |  |  |  | 0 |  |  | 0
FM347 | Fail Safe outputs - RSTb | Reset action on MCU or PowerSBC | - |  | 1.2699 | - | - | - | - | - | - | - | - | - | - | -
FM348 | Fail Safe outputs - FS0b | Safety output FS0b | FS0b AGND | Faile Safe State Machine | 1.2699 | FS0b pin shorted to High | No | - | 14.29% | 0.18142 | - | Not applicable | - | 0% | 0 | Yes | SC0038 | SM5 | Voltage supervisor (Monitoring of output voltage) logical level | 99% | 0.0018142 |  | Yes | 1.2699
FM349 | Fail Safe outputs - FS0b | Safety output FS0b |  |  | 1.2699 | Fault counter stuck | No | - | 14.29% | 0.18142 | - | Not applicable | - | 0% | 0 | No |  |  |  |  | 0 |  |  | 0
FM350 | Fail Safe outputs - FS0b | Safety output FS0b |  |  | 1.2699 | FS0b pin shorted to GND | No | - | 14.29% | 0.18142 | - | Not applicable | - | 0% | 0 | No |  |  |  |  | 0 |  |  | 0
FM351 | Fail Safe outputs - FS0b | Safety output FS0b |  |  | 1.2699 | FS0b pin shorted to adjacent pin FCRBM | No | - | 14.29% | 0.18142 | - | Not applicable | - | 0% | 0 | No |  |  |  |  | 0 |  |  | 0
FM352 | Fail Safe outputs - FS0b | Safety output FS0b |  |  | 1.2699 | FS0b pin shorted to adjacent pin Debug | No | - | 14.29% | 0.18142 | - | Not applicable | - | 0% | 0 | Yes | SC0038 | SM5 | Voltage supervisor (Monitoring of output voltage) logical level | 99% | 0.0018142 |  |  | 0
FM353 | Fail Safe outputs - FS0b | Safety output FS0b |  |  | 1.2699 | FS0b pin open | No | - | 14.29% | 0.18142 | - | Not applicable | - | 0% | 0 | Yes | SC0038 | SM5 | Voltage supervisor (Monitoring of output voltage) logical level | 99% | 0.0018142 |  |  | 0
FM354 | Fail Safe outputs - FS0b | Safety output FS0b |  |  | 1.2699 | Stuck at High FS0b pin always driven High | No | - | 14.29% | 0.18142 | - | Not applicable | - | 0% | 0 | Yes | SC0038 | SM5 | Voltage supervisor (Monitoring of output voltage) logical level | 99% | 0.0018142 |  |  | 0
FM355 | Fail Safe outputs - FS0b | Safety output FS0b | - |  |  | - | - | - | - | - | - | - | - | - | - | -
FM356 | Fail Safe outputs - FS1b | Safety output FS1b | FS1b VPU_FS AGND | Faile Safe State Machine | 1.3391 | FS1b pin shorted to High | No | - | 14.29% | 0.1913 | - | Not applicable | - | 0% | 0 | Yes | SC0038 | SM5 | Voltage supervisor (Monitoring of output voltage) logical level | 99% | 0.001913 |  | Yes | 1.3391
FM357 | Fail Safe outputs - FS1b | Safety output FS1b |  |  | 1.3391 | FS1b pin shorted to GND | No | - | 14.29% | 0.1913 | - | Not applicable | - | 0% | 0 | No |  |  |  |  | 0 |  |  | 0
FM358 | Fail Safe outputs - FS1b | Safety output FS1b |  |  | 1.3391 | FS1b pin shorted to adjacent pin VSUP3 | No | - | 14.29% | 0.1913 | - | Not applicable | - | 0% | 0 | Yes | SC0038 | SM5 | Voltage supervisor (Monitoring of output voltage) logical level | 99% | 0.001913 |  |  | 0
FM359 | Fail Safe outputs - FS1b | Safety output FS1b |  |  | 1.3391 | FS1b pin open | No | - | 14.29% | 0.1913 | - | Not applicable | - | 0% | 0 | Yes | SC0038 | SM5 | Voltage supervisor (Monitoring of output voltage) logical level | 99% | 0.001913 |  |  | 0
FM360 | Fail Safe outputs - FS1b | Safety output FS1b |  |  | 1.3391 | Stuck at High FS1b pin always driven High | No | - | 14.29% | 0.1913 | - | Not applicable | - | 0% | 0 | Yes | SC0038 | SM5 | Voltage supervisor (Monitoring of output voltage) logical level | 99% | 0.001913 |  |  | 0
FM361 | Fail Safe outputs - FS1b | Safety output FS1b |  |  | 1.3391 | FS1b delay from FS0b not respected (loss of OSC_FS) | No | - | 14.29% | 0.1913 | - | Not applicable | - | 0% | 0 | No |  |  |  |  | 0 |  |  | 0
FM362 | Fail Safe outputs - FS1b | Safety output FS1b |  |  | 1.3391 | FS1b delay from FS0b not respected (loss of VSUP) | No | - | 14.29% | 0.1913 | - | Not applicable | - | 0% | 0 | No |  |  |  |  | 0 |  |  | 0
FM363 | Fail Safe outputs - FS1b | Safety output FS1b | - |  |  | - | - | - | - | - | - | - | - | - | - | -
FM364 | Long Duration Timer - LDT | Long Duration Timer | N/A | Power Management State Machine | 0.38063 | LDT counter stuck | No | - | 33.33% | 0.12688 | - | Not applicable | - | 0% | 0 | No |  |  |  |  | 0 |  | No | 0
FM365 | Long Duration Timer - LDT | Long Duration Timer |  |  | 0.38063 | LDT counting too fast | No | - | 33.33% | 0.12688 | - | Not applicable | - | 0% | 0 | No |  |  |  |  | 0 |  |  | 0
FM366 | Long Duration Timer - LDT | Long Duration Timer |  |  | 0.38063 | LDT counting too slow | No | - | 33.33% | 0.12688 | - | Not applicable | - | 0% | 0 | No |  |  |  |  | 0 |  |  | 0
FM367 | Long Duration Timer - LDT | Long Duration Timer | - |  |  | - | - | - | - | - | - | - | - | - | - | -
FM368 | Voltage Keep Alive Memory - VKAM | Keep Alive Memory | IO5/VKAM | Power Management State Machine | 0.38063 | Overvoltage | No | - | 11.11% | 0.042293 | - | Not applicable | - | 0% | 0 | No |  |  |  |  | 0 |  | No | 0
FM369 | Voltage Keep Alive Memory - VKAM | Keep Alive Memory |  |  | 0.38063 | Under voltage | No | - | 11.11% | 0.042293 | - | Not applicable | - | 0% | 0 | No |  |  |  |  | 0 |  |  | 0
FM370 | Voltage Keep Alive Memory - VKAM | Keep Alive Memory |  |  | 0.38063 | Drift | No | - | 11.11% | 0.042293 | - | Not applicable | - | 0% | 0 | No |  |  |  |  | 0 |  |  | 0
FM371 | Voltage Keep Alive Memory - VKAM | Keep Alive Memory |  |  | 0.38063 | Oscillation | No | - | 11.11% | 0.042293 | - | Not applicable | - | 0% | 0 | No |  |  |  |  | 0 |  |  | 0
FM372 | Voltage Keep Alive Memory - VKAM | Keep Alive Memory |  |  | 0.38063 | Spikes | No | - | 11.11% | 0.042293 | - | Not applicable | - | 0% | 0 | No |  |  |  |  | 0 |  |  | 0
FM373 | Voltage Keep Alive Memory - VKAM | Keep Alive Memory |  |  | 0.38063 | VKAM shorted to GND | No | - | 11.11% | 0.042293 | - | Not applicable | - | 0% | 0 | No |  |  |  |  | 0 |  |  | 0
FM374 | Voltage Keep Alive Memory - VKAM | Keep Alive Memory |  |  | 0.38063 | VKAM pin open | No | - | 11.11% | 0.042293 | - | Not applicable | - | 0% | 0 | No |  |  |  |  | 0 |  |  | 0
FM375 | Voltage Keep Alive Memory - VKAM | Keep Alive Memory |  |  | 0.38063 | VKAM shorted to adjacent pin "IO_0" | No | - | 11.11% | 0.042293 | - | Not applicable | - | 0% | 0 | No |  |  |  |  | 0 |  |  | 0
FM376 | Voltage Keep Alive Memory - VKAM | Keep Alive Memory |  |  | 0.38063 | VKAM shorted to adjacent pin "IO_4" | No | - | 11.11% | 0.042293 | - | Not applicable | - | 0% | 0 | No |  |  |  |  | 0 |  |  | 0
FM377 | Voltage Keep Alive Memory - VKAM | Keep Alive Memory | - |  |  | - | - | - | - | - | - | - | - | - | - | -
FM378 | IO_2/3 - MCU error monitoring | MCU error monitoring | IO_2 IO_3 AGND | Faile Safe State Machine I/Os Interface | 0.50866 | IO_2 pin shorted to GND | No | - | 11.11% | 0.056518 | - | Not applicable | - | 0% | 0 | No |  |  |  |  | 0 |  | Yes | 0.50866
FM379 | IO_2/3 - MCU error monitoring | MCU error monitoring |  |  | 0.50866 | IO_2 pin shorted to adjacent pin AMUX | No | - | 11.11% | 0.056518 | - | Not applicable | - | 0% | 0 | No |  |  |  |  | 0 |  |  | 0
FM380 | IO_2/3 - MCU error monitoring | MCU error monitoring |  |  | 0.50866 | IO_2 pin shorted to adjacent pin IO_3 (cover stuck at high) | No | - | 11.11% | 0.056518 | - | Not applicable | - | 0% | 0 | No |  |  |  |  | 0 |  |  | 0
FM381 | IO_2/3 - MCU error monitoring | MCU error monitoring |  |  | 0.50866 | IO_2 pin open | No | - | 11.11% | 0.056518 | - | Not applicable | - | 0% | 0 | No |  |  |  |  | 0 |  |  | 0
FM382 | IO_2/3 - MCU error monitoring | MCU error monitoring |  |  | 0.50866 | IO_3 pin shorted to GND | No | - | 11.11% | 0.056518 | - | Not applicable | - | 0% | 0 | No |  |  |  |  | 0 |  |  | 0
FM383 | IO_2/3 - MCU error monitoring | MCU error monitoring |  |  | 0.50866 | IO_3 pin shorted to adjacent pin IO_2 | No | - | 11.11% | 0.056518 | - | Not applicable | - | 0% | 0 | No |  |  |  |  | 0 |  |  | 0
FM384 | IO_2/3 - MCU error monitoring | MCU error monitoring |  |  | 0.50866 | IO_3 pin open | No | - | 11.11% | 0.056518 | - | Not applicable | - | 0% | 0 | No |  |  |  |  | 0 |  |  | 0
FM385 | IO_2/3 - MCU error monitoring | MCU error monitoring |  |  | 0.50866 | IO_3 pin shorted to adjacent pin TXD (cover stuck at high) | No | - | 11.11% | 0.056518 | - | Not applicable | - | 0% | 0 | No |  |  |  |  | 0 |  |  | 0
FM386 | IO_2/3 - MCU error monitoring | MCU error monitoring |  |  | 0.50866 | Internal fault caused by DC fault model | No | - | 11.11% | 0.056518 | - | Not applicable | - | 0% | 0 | No |  |  |  |  | 0 |  |  | 0
FM387 | IO_2/3 - MCU error monitoring | MCU error monitoring | - |  | 0.50866 | - | - | - | - | - | - | - | - | - | - | -
FM388 | IO_4/5 External IC error monitoring | External IC error monitoring | IO_0 IO_1 IO_4 IO_5 AGND | Faile Safe State Machine I/Os Interface | 0.65054 | IO_4 pin shorted to GND | No | - | 11.11% | 0.072282 | - | Not applicable | - | 0% | 0 | No | [6 empty] | Yes | 0.65054
FM389 | IO_4/5 External IC error monitoring | External IC error monitoring |  |  | 0.65054 | IO_4 pin shorted to adjacent pin CANL | No | - | 11.11% | 0.072282 | - | Not applicable | - | 0% | 0 | No | [7 empty] | 0
FM390 | IO_4/5 External IC error monitoring | External IC error monitoring |  |  | 0.65054 | IO_4 pin shorted to adjacent pin IO_5 | No | - | 11.11% | 0.072282 | - | Not applicable | - | 0% | 0 | No | [7 empty] | 0
FM391 | IO_4/5 External IC error monitoring | External IC error monitoring |  |  | 0.65054 | IO_4 pin open | No | - | 11.11% | 0.072282 | - | Not applicable | - | 0% | 0 | No | [7 empty] | 0
FM392 | IO_4/5 External IC error monitoring | External IC error monitoring |  |  | 0.65054 | IO_5 pin shorted to GND | No | - | 11.11% | 0.072282 | - | Not applicable | - | 0% | 0 | No | [7 empty] | 0
FM393 | IO_4/5 External IC error monitoring | External IC error monitoring |  |  | 0.65054 | IO_5 pin shorted to adjacent pin IO_4 | No | - | 11.11% | 0.072282 | - | Not applicable | - | 0% | 0 | No | [7 empty] | 0
FM394 | IO_4/5 External IC error monitoring | External IC error monitoring |  |  | 0.65054 | IO_5 pin shorted to adjacent pin IO_0 | No | - | 11.11% | 0.072282 | - | Not applicable | - | 0% | 0 | No | [7 empty] | 0
FM395 | IO_4/5 External IC error monitoring | External IC error monitoring |  |  | 0.65054 | IO_5 pin open | No | - | 11.11% | 0.072282 | - | Not applicable | - | 0% | 0 | No | [7 empty] | 0
FM396 | IO_4/5 External IC error monitoring | External IC error monitoring |  |  | 0.65054 | Internal fault caused by DC fault model | No | - | 11.11% | 0.072282 | - | Not applicable | - | 0% | 0 | No | [7 empty] | 0
FM397 | IO_4/5 External IC error monitoring | External IC error monitoring | - |  | 0.65054 | - | - | - | - | - | - | - | - | - | - | -
FM398 | FB_Core Monitoring | FB_Core Monitoring | FCRBM AGND | Faile Safe State Machine I/Os Interface | 0.28374 | FCRBM shorted to GND | No | - | 25% | 0.070936 | - | Not applicable | - | 0% | 0 | No |  |  |  |  | 0 |  | Yes | 0.28374
FM399 | FB_Core Monitoring | FB_Core Monitoring |  |  | 0.28374 | FCRBM pin shorted to adjacent pin FS0b | No | - | 25% | 0.070936 | - | Not applicable | - | 0% | 0 | No |  |  |  |  | 0 |  |  | 0
FM400 | FB_Core Monitoring | FB_Core Monitoring |  |  | 0.28374 | FCRBM pin open | No | - | 25% | 0.070936 | - | Not applicable | - | 0% | 0 | No |  |  |  |  | 0 |  |  | 0
FM401 | FB_Core Monitoring | FB_Core Monitoring |  |  | 0.28374 | Internal fault caused by DC fault model | No | - | 25% | 0.070936 | - | Not applicable | - | 0% | 0 | No |  |  |  |  | 0 |  |  | 0
FM402 | FB_Core Monitoring | FB_Core Monitoring | - |  | 0.28374 | - | - | - | - | - | - | - | - | - | - | -
FM403 | I/Os - Wake-up | Wake-up | IO_0 IO_2 IO_3 IO_4 IO_5 DGND | Power Management State Machine I/Os Interface | 2.3738 | IO_0 pin shorted to GND | No | - | 5.263% | 0.12493 | - | Not applicable | - | 0% | 0 | No |  |  |  |  | 0 |  | No | 0
FM404 | I/Os - Wake-up | Wake-up |  |  | 2.3738 | IO_0 pin shorted to adjacent pin IO_5 | No | - | 5.263% | 0.12493 | - | Not applicable | - | 0% | 0 | No |  |  |  |  | 0 |  |  | 0
FM405 | I/Os - Wake-up | Wake-up |  |  | 2.3738 | IO_0 pin open | No | - | 5.263% | 0.12493 | - | Not applicable | - | 0% | 0 | No |  |  |  |  | 0 |  |  | 0
FM406 | I/Os - Wake-up | Wake-up |  |  | 2.3738 | IO_2 pin shorted to GND | No | - | 5.263% | 0.12493 | - | Not applicable | - | 0% | 0 | No |  |  |  |  | 0 |  |  | 0
FM407 | I/Os - Wake-up | Wake-up |  |  | 2.3738 | IO_2 pin shorted to adjacent pin AMUX | No | - | 5.263% | 0.12493 | - | Not applicable | - | 0% | 0 | No |  |  |  |  | 0 |  |  | 0
FM408 | I/Os - Wake-up | Wake-up |  |  | 2.3738 | IO_2 pin shorted to adjacent pin IO_3 | No | - | 5.263% | 0.12493 | - | Not applicable | - | 0% | 0 | No |  |  |  |  | 0 |  |  | 0
FM409 | I/Os - Wake-up | Wake-up |  |  | 2.3738 | IO_2 pin open | No | - | 5.263% | 0.12493 | - | Not applicable | - | 0% | 0 | No |  |  |  |  | 0 |  |  | 0
FM410 | I/Os - Wake-up | Wake-up |  |  | 2.3738 | IO_3 pin shorted to GND | No | - | 5.263% | 0.12493 | - | Not applicable | - | 0% | 0 | No |  |  |  |  | 0 |  |  | 0
FM411 | I/Os - Wake-up | Wake-up |  |  | 2.3738 | IO_3 pin shorted to adjacent pin IO_2 | No | - | 5.263% | 0.12493 | - | Not applicable | - | 0% | 0 | No |  |  |  |  | 0 |  |  | 0
FM412 | I/Os - Wake-up | Wake-up |  |  | 2.3738 | IO_3 pin open | No | - | 5.263% | 0.12493 | - | Not applicable | - | 0% | 0 | No |  |  |  |  | 0 |  |  | 0
FM413 | I/Os - Wake-up | Wake-up |  |  | 2.3738 | IO_3 pin shorted to adjacent pin TDX | No | - | 5.263% | 0.12493 | - | Not applicable | - | 0% | 0 | No |  |  |  |  | 0 |  |  | 0
FM414 | I/Os - Wake-up | Wake-up |  |  | 2.3738 | IO_4 pin shorted to GND | No | - | 5.263% | 0.12493 | - | Not applicable | - | 0% | 0 | No |  |  |  |  | 0 |  |  | 0
FM415 | I/Os - Wake-up | Wake-up |  |  | 2.3738 | IO_4 pin shorted to adjacent pin CANL | No | - | 5.263% | 0.12493 | - | Not applicable | - | 0% | 0 | No |  |  |  |  | 0 |  |  | 0
FM416 | I/Os - Wake-up | Wake-up |  |  | 2.3738 | IO_4 pin shorted to adjacent pin IO_5 | No | - | 5.263% | 0.12493 | - | Not applicable | - | 0% | 0 | No |  |  |  |  | 0 |  |  | 0
FM417 | I/Os - Wake-up | Wake-up |  |  | 2.3738 | IO_4 pin open | No | - | 5.263% | 0.12493 | - | Not applicable | - | 0% | 0 | No |  |  |  |  | 0 |  |  | 0
FM418 | I/Os - Wake-up | Wake-up |  |  | 2.3738 | IO_5 pin shorted to GND | No | - | 5.263% | 0.12493 | - | Not applicable | - | 0% | 0 | No |  |  |  |  | 0 |  |  | 0
FM419 | I/Os - Wake-up | Wake-up |  |  | 2.3738 | IO_5 pin shorted to adjacent pin IO_4 | No | - | 5.263% | 0.12493 | - | Not applicable | - | 0% | 0 | No |  |  |  |  | 0 |  |  | 0
FM420 | I/Os - Wake-up | Wake-up |  |  | 2.3738 | IO_5 pin shorted to adjacent pin IO_0 | No | - | 5.263% | 0.12493 | - | Not applicable | - | 0% | 0 | No |  |  |  |  | 0 |  |  | 0
FM421 | I/Os - Wake-up | Wake-up |  |  | 2.3738 | IO_5 pin open | No | - | 5.263% | 0.12493 | - | Not applicable | - | 0% | 0 | No |  |  |  |  | 0 |  |  | 0
FM422 | I/Os - Wake-up | Wake-up | - |  | 2.3738 | - | - | - | - | - | - | - | - | - | - | -
FM423 | AMUX | Output for MCU | MUX_OUT AGND IO_0 FCRBM Vsense |  | 1.6921 | Mux_out shorted to GND | No | - | 25% | 0.42302 | - | Not applicable | - | 0% | 0 | No |  |  |  |  | 0 |  | No | 0
FM424 | AMUX | Output for MCU |  |  | 1.6921 | Mux_out pin shorted to adjacent pin A_GND | No | - | 25% | 0.42302 | - | Not applicable | - | 0% | 0 | No |  |  |  |  | 0 |  |  | 0
FM425 | AMUX | Output for MCU |  |  | 1.6921 | Mux_out pin shorted to adjacent pin IO_2 | No | - | 25% | 0.42302 | - | Not applicable | - | 0% | 0 | No |  |  |  |  | 0 |  |  | 0
FM426 | AMUX | Output for MCU |  |  | 1.6921 | Mux_out pin open | No | - | 25% | 0.42302 | - | Not applicable | - | 0% | 0 | No |  |  |  |  | 0 |  |  | 0
FM427 | AMUX | Output for MCU | - |  | 1.6921 | - | - | - | - | - | - | - | - | - | - | -
FM428 | LIN | LIN physical layer |  |  | 1.6921 | LIN shorted to GND | No | - | 8.333% | 0.14101 | - | Not applicable | - | 0% | 0 | No |  |  |  |  | 0 |  | No | 0
FM429 | LIN |  |  |  | 1.6921 | LIN shorted to adjacent pin "Vsense" | No | - | 8.333% | 0.14101 | - | Not applicable | - | 0% | 0 | No |  |  |  |  | 0 |  |  | 0
FM430 | LIN |  |  |  | 1.6921 | LIN shorted to adjacent pin "GND_COM" | No | - | 8.333% | 0.14101 | - | Not applicable | - | 0% | 0 | No |  |  |  |  | 0 |  |  | 0
FM431 | LIN |  |  |  | 1.6921 | LIN pin open | No | - | 8.333% | 0.14101 | - | Not applicable | - | 0% | 0 | No |  |  |  |  | 0 |  |  | 0
FM432 | LIN |  |  |  | 1.6921 | RXDL shorted to GND | No | - | 8.333% | 0.14101 | - | Not applicable | - | 0% | 0 | No |  |  |  |  | 0 |  |  | 0
FM433 | LIN |  |  |  | 1.6921 | RXDL shorted to adjacent pin "TXDL" | No | - | 8.333% | 0.14101 | - | Not applicable | - | 0% | 0 | No |  |  |  |  | 0 |  |  | 0
FM434 | LIN |  |  |  | 1.6921 | RXDL shorted to adjacent pin "RSTb" | No | - | 8.333% | 0.14101 | - | Not applicable | - | 0% | 0 | No |  |  |  |  | 0 |  |  | 0
FM435 | LIN |  |  |  | 1.6921 | RXDL pin open | No | - | 8.333% | 0.14101 | - | Not applicable | - | 0% | 0 | No |  |  |  |  | 0 |  |  | 0
FM436 | LIN |  |  |  | 1.6921 | TXDL shorted to GND | No | - | 8.333% | 0.14101 | - | Not applicable | - | 0% | 0 | No |  |  |  |  | 0 |  |  | 0
FM437 | LIN |  |  |  | 1.6921 | TXDL shorted to adjacent pin "RXD" | No | - | 8.333% | 0.14101 | - | Not applicable | - | 0% | 0 | No |  |  |  |  | 0 |  |  | 0
FM438 | LIN |  |  |  | 1.6921 | TXDL shorted to adjacent pin "RXDL" | No | - | 8.333% | 0.14101 | - | Not applicable | - | 0% | 0 | No |  |  |  |  | 0 |  |  | 0
FM439 | LIN |  |  |  | 1.6921 | TXDL pin open | No | - | 8.333% | 0.14101 | - | Not applicable | - | 0% | 0 | No |  |  |  |  | 0 |  |  | 0
FM440 | LIN | LIN physical layer | - |  | 1.6921 | - | - | - | - | - | - | - | - | - | - | -
FM441 | CAN FD | CAN physical layer | CANH CANL CAN-5V RXD TXD Gnd_Com | Vcan internal Linear Regulator Power Management State Machine | 8.322 | CANH shorted to GND | No | - | 6.25% | 0.52013 | - | Not applicable | - | 0% | 0 | No |  |  |  |  | 0 |  | No | 0
FM442 | CAN FD | CAN physical layer |  |  | 8.322 | CANH pin shorted to adjacent pin Vcan | No | - | 6.25% | 0.52013 | - | Not applicable | - | 0% | 0 | No |  |  |  |  | 0 |  |  | 0
FM443 | CAN FD | CAN physical layer |  |  | 8.322 | CANH pin shorted to adjacent pin CANL | No | - | 6.25% | 0.52013 | - | Not applicable | - | 0% | 0 | No |  |  |  |  | 0 |  |  | 0
FM444 | CAN FD | CAN physical layer |  |  | 8.322 | CAN_H pin open | No | - | 6.25% | 0.52013 | - | Not applicable | - | 0% | 0 | No |  |  |  |  | 0 |  |  | 0
FM445 | CAN FD | CAN physical layer |  |  | 8.322 | CANL shorted to GND | No | - | 6.25% | 0.52013 | - | Not applicable | - | 0% | 0 | No |  |  |  |  | 0 |  |  | 0
FM446 | CAN FD | CAN physical layer |  |  | 8.322 | CANL pin shorted to adjacent pin CANH | No | - | 6.25% | 0.52013 | - | Not applicable | - | 0% | 0 | No |  |  |  |  | 0 |  |  | 0
FM447 | CAN FD | CAN physical layer |  |  | 8.322 | CANL pin shorted to adjacent pin IO_4 | No | - | 6.25% | 0.52013 | - | Not applicable | - | 0% | 0 | No |  |  |  |  | 0 |  |  | 0
FM448 | CAN FD | CAN physical layer |  |  | 8.322 | CANL pin open | No | - | 6.25% | 0.52013 | - | Not applicable | - | 0% | 0 | No |  |  |  |  | 0 |  |  | 0
FM449 | CAN FD | CAN physical layer |  |  | 8.322 | RXD shorted to GND | No | - | 6.25% | 0.52013 | - | Not applicable | - | 0% | 0 | No |  |  |  |  | 0 |  |  | 0
FM450 | CAN FD | CAN physical layer |  |  | 8.322 | RXD pin shorted to adjacent pin TXD | No | - | 6.25% | 0.52013 | - | Not applicable | - | 0% | 0 | No |  |  |  |  | 0 |  |  | 0
FM451 | CAN FD | CAN physical layer |  |  | 8.322 | RXD pin shorted to adjacent pin VPU_FS | No | - | 6.25% | 0.52013 | - | Not applicable | - | 0% | 0 | No |  |  |  |  | 0 |  |  | 0
FM452 | CAN FD | CAN physical layer |  |  | 8.322 | RXD pin open | No | - | 6.25% | 0.52013 | - | Not applicable | - | 0% | 0 | No |  |  |  |  | 0 |  |  | 0
FM453 | CAN FD | CAN physical layer |  |  | 8.322 | TXD shorted to GND | No | - | 6.25% | 0.52013 | - | Not applicable | - | 0% | 0 | No |  |  |  |  | 0 |  |  | 0
FM454 | CAN FD | CAN physical layer |  |  | 8.322 | TXD pin shorted to adjacent pin RXD | No | - | 6.25% | 0.52013 | - | Not applicable | - | 0% | 0 | No |  |  |  |  | 0 |  |  | 0
FM455 | CAN FD | CAN physical layer |  |  | 8.322 | TXD pin shorted to adjacent pin IO_3 | No | - | 6.25% | 0.52013 | - | Not applicable | - | 0% | 0 | No |  |  |  |  | 0 |  |  | 0
FM456 | CAN FD | CAN physical layer |  |  | 8.322 | TXD pin open | No | - | 6.25% | 0.52013 | - | Not applicable | - | 0% | 0 | No |  |  |  |  | 0 |  |  | 0
FM457 | CAN FD | CAN physical layer | - |  | 8.322 | - | - | - | - | - | - | - | - | - | - | -
FM458 | Debug | Debug mode entry | Debug |  | 0.21454 | Debug pin open | No | - | 16.67% | 0.035756 | - | Not applicable | - | 0% | 0 | No |  |  |  |  | 0 |  | Yes | 0.21454
FM459 | Debug | Debug mode entry |  |  | 0.21454 | Shorted to ground | No | - | 16.67% | 0.035756 | - | Not applicable | - | 0% | 0 | No |  |  |  |  | 0 |  |  | 0
FM460 | Debug | Debug mode entry |  |  | 0.21454 | Shorted to adjacent pin (gnd) | No | - | 16.67% | 0.035756 | - | Not applicable | - | 0% | 0 | No |  |  |  |  | 0 |  |  | 0
FM461 | Debug | Debug mode entry |  |  | 0.21454 | Shorted to Vpre (cover stuck at high) | No | - | 16.67% | 0.035756 | - | Not applicable | - | 0% | 0 | No |  |  |  |  | 0 |  |  | 0
FM462 | Debug | Debug mode entry |  |  | 0.21454 | Stuck at High to Fail Safe State machine | No | - | 16.67% | 0.035756 | - | Not applicable | - | 0% | 0 | Yes | - | ABIST & LBIST | Analog and Logical BuitIn Self Test | 60% | 0.014303 |  |  | 0
FM463 | Debug | Debug mode entry |  |  | 0.21454 | Stuck at High to Power Management State machine | No | - | 16.67% | 0.035756 | - | Not applicable | - | 0% | 0 | Yes | - | SMA1 | Read HW_Config SPI register and extract Vcca_HW, Vaux_HW, LS_detect, DBG_HW and DFS_HW1/2 configuration bits to compare with expected values before releasing Fail Safe path | 99% | 0.00035756 |  |  | 0
FM464 | Debug | Debug mode entry | - |  | 0.21454 | - | - | - | - | - | - | - | - | - | - | -
| Total | [8 empty] | 53.6 |  |  |  |  | 0.12533 | [5 empty] | 0.7064 |  |  | 37.0252
Note on B2: Function name described in Block Failure Rate sheet
Note on F2: Function Failure Rate described in Block Failure Rate sheet
Note on G2: The failure modes come from 4 Input data: 1- from the table D1 of Part 5 AnnexD of ISO26262 depending on the Function element analysed 2- from the Safety concept failure modes defined for a Safety function 3- from the pin FMEA faults (short to ground, open, short to adjacent pin) 4- from fault analysis on the external component (drift)
Note on H2: The Failure mode of column H violates or not the safety assumption of column J.
Note on I2: Related to Safety Assumption sheet
Note on J2: Equal distribution of the Failure mode rates for the considered function. (percentage)
Note on L2: Safety Mechanism able to diagnose the Failure mode considered. (from Safety Mechanism Sheet)
Note on M2: Decription of the Safety Mechanism considered for the single point fault
Note on N2: Mapping of the Safety Mechanism considered to the tables D2 to D14 of Part5 AnnexD ISO26262
Note on O2: Diagnostic Coverage of the Safety Mechanism from the table D1 to D14 of Part 5 AnnexD of ISO26262
Note on P2: = (100% - column_O) x column_K
Note on R2: Related to Safety Assumption sheet
Note on S2: Safety Mechanism from Safety Mechanism sheet
Note on T2: Decription of the Safety Mechanism considered for Latent Fault
Note on U2: Diagnostic Coverage of the Safety Mechanism from the table D1 to D14 of Part 5 AnnexD of ISO26262
Note on V2: (100%- column_U) x column_L
Note on X2: Is the function Safety related ?
Note on Y2: Failure Rate for the Safety related function.

## Metrics_summary
According to ISO26262, part 10, chapter 8.3.3
λRF: | Residual of single point fault failure rate x10^-9
λmDPF: | Failure mode rate x10^-9
λsmDPF,latent: | Latent multiple point fault failure rate x10^-9
Tlifetime: | 20 | years
FS6500 metrics summary for Tlifetime years
| FMEDA_OP | FMEDA_PWRUP
SPFM | 99.32% | 99.66%
LFM | 96.88% | 98.09%
PMHF (10^-9) | 0.721
PMHF calculated in Operation mode only. PMHF in PWRUP and LPOFF modes is negligeable.
Safety metrics calculation is performed with all internal Safety Mechanism implemented (SMx) and all external Safety Mechanism at Application level implemented (SMAx).
PMHF claculation during Operation mode
Function | Type m, Sub_m or sm | Block | lBlock | Failure mode classification and justification related to the device | lS (device) | lm,DPF | lm,RF | lsm,DPF,latent | PMHF (device level)
SR | Device M (m1+m2+m3+m4 with sub_mx) | All Safety Blocks | 53.6 | Single Points & Latent Faults | 21.0032 | 25.0499 | 0.70084 | 37.8003 | 0.721
Vcore | m1 | Vcore regulation SMPS Analog Reference #1, Charge Pump Power Management state machine (including Test Mode) | 8.9518 | Single point Fault | 0.17904 | 8.7728 | 0.087728 | 4.725 | 0.094917
Vpre | m2 | Vpre regulation SMPS Analog Reference #1, Charge Pump Power Management state machine | 12.5332 | Single point Fault | 1.5666 | 10.9665 | 0.10967 | 4.725 | 0.11865
Vcca | m3 | Vcca regulation linear Power Management State Machine Analog reference #1 | 2.3876 | Single point Fault | 0 | 2.3876 | 0.023876 | 4.725 | 0.025833
Vaux | m4 | Vaux regulation linear Power Management state machine Analog Reference #1 | 2.3876 | Single point Fault | 0 | 2.3876 | 0.023876 | 4.725 | 0.025833
Voltage supervisor and FS bias | sm | Voltage supervisor, FS bias Analog Reference 2, Fail Safe State Machine | 3.3842 | Latent Fault | - | - | - | - | -
Hardware configuration - Select | sub_m | Hardware configuration - Select Power Management State Machine, Fail Safe State Machine | 0.28028 | Single point Fault | 0 | 0.28028 | 0.24064 | 4.725 | 0.24068
Hardware configuration - buck/boost | sub_m | Hardware configuration - buck/boost Power Management State Machine | 0.072666 | Single point Fault 1 failure mode Latent Fault 5 failure modes | 0 | 0.072666 | 0.072666 | 4.725 | 0.072666
Hardware configuration - Vcca_PNP detection | sub_m | Hardware configuration - Vcca_PNP detection Power Management State Machine | 0.14187 | Single point Fault | 0.010913 | 0.13096 | 0.14187 | 4.725 | 0.14186
Fail Safe outputs - RSTb | sm | Fail Safe outputs - RSTb Fail Safe State Machine | 1.2699 | Latent Fault | - | - | - | - | -
Fail Safe outputs - FS0b | sm | Fail Safe outputs - FS0b Fail Safe State Machine | 1.2699 | Latent Fault | - | - | - | - | -
Fail Safe outputs - FS1b | sm | Fail Safe outputs - FS1b VPU_FS circuit Fail Safe State Machine | 1.3391 | Latent Fault | - | - | - | - | -
Long Duration Timer - LDT | n/a | Power Management State Machine | 0.38063 | Not safety related. | 0.38063 | - | - | - | -
Voltage Keep Alive Memory - VKAM | n/a | IO_5/VKAM Power Management State Machine | 0.38063 | Not safety related. | 0.38063 | - | - | - | -
SPI | Sub_m | SPI Power Management State Machine Fail Safe State Machine | 0.92736 | Single point Fault | 0.87584 | 0.05152 | 0.0005152 | 4.725 | 0.00055742
Watchdog | sm(system) | Watchdog Fail Safe State Machine | 1.6921 | Latent Fault | 1.6921 | - | - | - | -
Interruption | n/a | Interruption Power Management State Machine for Interruption | 0.46368 | Not safety related. | 0.46368 | - | - | - | -
IO_2/3 - MCU error monitoring | sm(system) | IO_2/3 - MCU error monitoring Fail Safe State Machine I/Os Interface | 0.50866 | Latent Fault | 0.50866 | - | - | - | -
IO_4/5 External IC error monitoring | sm(system) | IO_4 & IO_5 - External IC error monitoring Fail Safe State Machine I/Os Interface | 0.65054 | Latent Fault | 0.65054 | - | - | - | -
FB_Core Monitoring | sm | FB_Core Monitoring Fail Safe State Machine I/Os Interface | 0.28374 | Latent Fault | - | - | - | - | -
I/Os - Wake-up | n/a | I/Os - Wake-up Power Management State Machine for I/O wake up I/Os Interface | 2.3738 | Not safety related. | 2.3738 | - | - | - | -
AMUX | n/a | AMUX MUX Interface | 1.6921 | Not safety related. | 1.6921 | - | - | - | -
CAN FD | n/a | CAN FD Vcan internal Linear Regulator Power Management State Machine for CAN FD | 8.322 | Not safety related. | 8.322 | - | - | - | -
LIN | n/a | LIN Power Management State Machine for LIN | 1.6921 | Not safety related. | 1.6921 | - | - | - | -
Debug | Sub_m | Debug | 0.21454 | Latent Fault | 0.21454 | - | - | - | -
Note on C28: Safety function m1
Note on E28: Fit rate of the whole function
Note on G28: Fit rate of the failure modes not violating a safety goal
Note on H28: Fit rate of the failure modes violating a safety goal
Note on I28: Fit rate of the residuals of all the failures modes
Note on J28: Considering the safety mechanism as the combination of Voltage supervisor and Fail safe outputs (RST & FS0b & FS1b) Output and I/O1 drift monitoring
Note on K28: λRF+ (λm,DPF-λRF) * λsm,DPF,latent.)* Tlifetime(in Hrs)
Note on J29: Considering the safety mechanism as the combination of Voltage supervisor and Fail safe outputs (RST & FS0b & FS1b) Output
Note on J30: Considering the safety mechanism as the combination of Voltage supervisor and Fail safe outputs (RST & FS0b & FS1b) Output
Note on J31: Considering the safety mechanism as the combination of Voltage supervisor and Fail safe outputs (RST & FS0b & FS1b) Output
Note on C32: Safety mechanism at device level
Note on C33: Sub module of a Safety function
Note on J33: Considering the safety mechanism as the combination of Voltage supervisor and Fail safe outputs (RST & FS0b & FS1b) Output
Note on J34: Considering the safety mechanism as the combination of Voltage supervisor and Fail safe outputs (RST & FS0b & FS1b) Output
Note on J35: Considering the safety mechanism as the combination of Voltage supervisor and Fail safe outputs (RST & FS0b & FS1b) Output
Note on J41: Considering the safety mechanism as the combination of Voltage supervisor and Fail safe outputs (RST & FS0b & FS1b) Output
Note on C42: Safety mechanism at system level