## Title
S32K1xx Implemented Safety Measures
Rev. 2
Date: 18-June-2018

## Revision History
Revision History
Revision | Date | Description
Rev. 1 | 2018-03-29 | Initial release
Rev. 2 | 2018-06-18 | Updated reaction time for CMU

## S32K1xx_Safety_Measures
Measure |  |  | available on | Reaction time estimation | Transition to Safe State
Clock | SM_070 | SCG SW register test within FTTI | S32K1xx family | Soft test will immediately detect and report issues | Transition to Safe State under Software control
| SM_067 SM_069 SM_202 | External or Internal Watchdog monitoring within FTTI | S32K1xx family | From IP design perspective the reset is generated immediately after counter expires. The delay from there to generate reset even purely on combinational delay and no clock dependencies . | reset generated, immediately interrupt generated, see Interrupt reaction time below
| SM_075 SM_076 | Validate clock using FlexRay and/or CAN communication within FTTI | S32K1xx family | Software measure, reaction time and transition depends on application | Transition to Safe State under Software control
|  | EWDOG | S32K14x family | EWM reaction is if the counter is allowed to expire (LPO_CLK/(EW M_CLKPRESCALER[CLK_DIV]+1)*0x100 time. LPO_CLK ranges from 113 KHz to 139 KHz. Post Counter expiry: a) 1 LPO Clock to generate EWM_OUT b) Interrupt is provided instantly to the system. | interrupt generated, see Interrupt reaction time below
| SM_080 SM_081 | System OSC Clock monitoring enabled | S32K14x family only | SOSC clock monitor reaction time would be around 512 us. | reset generated, immediately
| SM_073 SM_074 | FIRC SWTEST | S32K1xx family
|  | CMUs (FIRC) | S32K11x family only | for the detailed reaction time and the reached accuracy, see the CMU chapter of the S32K1xx Reference Manual | reset generated, immediately interrupt generated, see Interrupt reaction time below
| SM_078 SM_079 SM_213 | PLL Clock monitoring enabled | S32K14x family only | PLL clock monitor reaction time would be around 300 us. | reset generated, immediately
Power Supply |  | Core, Clock, NVM and Input Voltage Supply Low Voltage Detectors | S32K1xx family | the reaction time for our LVDs on K1 is generically below 1.1us for the FPM and below 10.5us for the RPM monitors. Please note that the reaction time changes with input supply level and amount of delta to the threshold. The higher the difference, the faster they get. During safety critical operation we use FPM and RPM monitors in parallel | reset generated, immediately
| SM_204 | ADC voltage check | S32K1xx family | Conversion time is reflected from datasheet. The range is from datasheet numbers to 4x the datasheet numbers. It corresponds to (4x sampling, 8 averaging to 4x sampling to 32 averaging) 2 MHz ADCK : 162.8 us to 651.2 us 40 MHz ADCK : 16.06 us to 64.24 us 50 MHz ADCK : 14.96 us to 59.84 us | Transition to Safe State under Software control
|  | Supply ball redundancy | S32K1xx family | immediately | NA
Core |  | Software Core Self Test | S32K1xx family | S32K14x: ARM4 1)All atomic tests are invoked through a minimum calls to the test shell: Accumulated Tests Execution Time (μs @ 112 MHz)1015.0 2)Every atomic test is invoked through a separate call to the test shell: Accumulated Tests Execution Time(μs @ 112 MHz)1058.7 | Transition to Safe State under Software control
|  | Parity implemented | S32K14x family only | immediately | NA
| SM_094 | System Memory Protection Unit (MPU) | S32K1xx family | System Memory Protection Unit offers per master protection. For CPU (ARM core) master access: SMPU generates a transfer error which will translate to Hard Fault interrupt. Latency is interrupt subroutine servicing time. For eDMA master: System Memory Protection Unit generates a transfer error which will translate to eDMA error interrupt. Latency is interrupt subroutine servicing time. ENET master (S32K148 only): System Memory Protection Unit generates a transfer error which translates to an ENET interrupt which will abort the ongoing memory access by the ENET to the transfer descriptor in memory. The Ethernet interrupt must be enabled. Latency is interrupt subroutine servicing time. | interrupt generated, see Interrupt reaction time below
| SM_098 SM_099 SM_100 | Software Functional Check of Interrupt executed within FTTI | S32K1xx family | Software Control reaction and detection time depends on the application | Transition to Safe State under Software control
| SM_104 SM_101 | Software eDMA Functional Check executed within FTTI | S32K1xx family | Software Control reaction and detection time depends on the application | Transition to Safe State under Software control
| SM_067 SM_069 SM_202 | External or Internal Watchdog monitoring within FTTI | See "External or Internal Watchdog monitoring within FTTI" entry inside Clock Safety Analysis
Flash |  | ECC and reporting enabled | S32K1xx family | immediately | single bit error correction in one clock cycle, double bit error reporting: see Interrupt reaction time below
| SM_119 | Error injection reporting path | S32K1xx family | under Software control | Transition to Safe State under Software control
| SM_117 | Flash Integrity Check within FTTI for erase/program memory location started by programming the FTFC module. | S32K1xx family | Software measure, the check will make sure that only validated data are used, avoid error expansion, detection time will not count to the FTTI | Transition to Safe State under Software control
| SM_114 | EEERAM emulation used in Safety Function with CRC check | S32K1xx family | Software measure, reaction time and transition depends on application | Transition to Safe State under Software control
| SM_117 | Security engine sanity check | S32K1xx family | Software measure, reaction time and transition depends on application | Transition to Safe State under Software control
| SM_067 SM_069 SM_202 | External or Internal Watchdog monitoring within FTTI | See "External or Internal Watchdog monitoring within FTTI" entry inside Clock Safety Analysis
SRAM |  | EIM executed within FTTI | S32K1xx family | under Software control | Transition to Safe State under Software control
|  | EDC-ECC code | S32K1xx family | immediately | single bit error correction in one clock cycle, double bit error reporting: see Interrupt reaction time below
|  | Core Self Test | See "Software Core Self Test" entry inside Core Safety Analysis
Interrrupt reaction time |  | average number of system clock cycles from detection of the interrupt condition to the execution of the first instruction inside the Interrupt Service Routine under the assumption that the Safety related interrupts are set to highest priority | S32K14x family | 29 system clock cycle, for more information see the related ARM M4 documentation
|  |  | S32K11x family | 15 system clock cycle, for more information see the related ARM M0+ documentation